## SUMMER 2017
Sample points were placed every 100 feet inside the gas line harvest. Measurements were made with a laser range finder to a stake at the inside edge of the wall, to a pole on the outside edge of the wall, to the top most twig, and to the highest (flagged) 2 inch diameter stem located between the stake and the pole. The "horizontal distance" is the effective width of the wall. The "vertical difference top" is the wall height to the uppermost twig. The "vertical difference 2 inch" is the wall height to the highest 2 inch diameter stem.
Plot | horizontal distance to stake | horizontal distance to post | vertical stake distance | vertical flagging top | vertical flagging 2 inch | horizontal difference | vertical difference top | vertical difference 2 inch | notes |  |  | mid-July, 2017 (18th & 19th)
201 | 14.5 | 46.5 | -5.5 | 8.5 | 3.5 | 32 | 14 | 8 |  |  |  | 73 points
202 | 18.5 | 41.5 | -5.5 | 7.5 | 2.5 | 23 | 13 | 7.5 |  |  |  | differences are calculated from measured values
203 | 25 | 47.5 | -4.5 | 4 | 2 | 22.5 | 8.5 | 7.5 |  |  |  | all units in feet
204 | 26.5 | 46.5 | -5.5 | 5.5 | 3 | 20 | 11 | 9
205 | 26.5 | 49 | -5.5 | 6 | 3.5 | 22.5 | 11.5 | 7.5
206 | 27 | 48 | -6 | 7 | 2 | 21 | 13 | 7.5
207 | 23.5 | 46.5 | -5.5 | 3.5 | 1.5 | 23 | 9 | 9.5
208 | 19.5 | 44.5 | -5 | 8.5 | 4 | 25 | 13.5 | 6.5
209 | 17.5 | 47 | -5.5 | 3 | 1.5 | 29.5 | 8.5 | 8.5
210 | 28 | 48 | -4.5 | 6.5 | 3 | 20 | 11 | 8 | 36 ft to outside, however there is a 3ft overhang
211 | 11.5 | 36 | -4 | 8 | 3.5 | 24.5 | 12 | 8
212 | 17.5 | 38 | -4 | 6.5 | 4 | 20.5 | 10.5 | 5.5
213 | 19.5 | 42 | -5 | 5.5 | 1.5 | 22.5 | 10.5 | 8
214 | 21.5 | 45 | -5 | 6.5 | 3 | 23.5 | 11.5 | 6.5
215 | 22 | 40 | -5 | 6 | 1.5 | 18 | 11 | 7
216 | 15.5 | 39 | -4.5 | 4.5 | 2 | 23.5 | 9 | 7
217 | 18 | 44 | -4.5 | 4.5 | 2.5 | 26 | 9 | 6.5
218 | 16.5 | 34 | -4.5 | 5.5 | 2 | 17.5 | 10 | 6.5
219 | 13 | 36.5 | -4.5 | 4 | 3 | 23.5 | 8.5 | 7.5
220 | 14.5 | 33.5 | -4 | 10 | 2 | 19 | 14 | 6
221 | 17.5 | 35 | -5.5 | 5.5 | 1 | 17.5 | 11 | 6.5
222 | 17 | 34 | -4.5 | 5 | 4 | 17 | 9.5 | 8.5
223 | 12 | 34.5 | -4 | 8 | 4 | 22.5 | 12 | 8 | horizontal difference | vertical difference top | vertical difference 2 inch
224 | 17 | 37 | -4 | 7.5 | 5 | 20 | 11.5 | 9 | 22.3478 | 10.9348 | 7.4348
225 | 11 | 33 | -4 | 9 | 4 | 22 | 13 | 8
226 | 21.5 | 46 | -4 | 8.5 | 1 | 24.5 | 12.5 | 5
227 | 17.5 | 38 | -4.5 | 6 | 5 | 20.5 | 10.5 | 9.5
228 | 12 | 34 | -5 | 7.5 | 1.5 | 22 | 12.5 | 6.5
229 | 16 | 36 | -5.5 | 9 | 1.5 | 20 | 14.5 | 7
230 | 15 | 33.5 | -6 | 6.5 | 0 | 18.5 | 12.5 | 6
231 | 14 | 32 | -5.5 | 8 | 0 | 18 | 13.5 | 5.5
232 | 16.5 | 36.5 | -5.5 | 6 | 2 | 20 | 11.5 | 7.5
233 | 15.5 | 32 | -5 | 5 | 1.5 | 16.5 | 10 | 6.5
234 | 11.5 | 31 | -5.5 | 3.5 | 0 | 19.5 | 9 | 5.5
235 | 28.5 | 48.5 | -5.5 | 7 | 2 | 20 | 12.5 | 7.5
236 | 9.5 | 36 | -5 | 11 | 1 | 26.5 | 16 | 6
237 | 17.5 | 37.5 | -5.5 | 4 | 1 | 20 | 9.5 | 6.5
238 | 17 | 33.5 | -5 | 6.5 | -1 | 16.5 | 11.5 | 4
239 | 17.5 | 36 | -6 | -0.5 | -3 | 18.5 | 5.5 | 3
240 | 22 | 50 | -7 | 5 | -1.5 | 28 | 12 | 5.5
241 | 12 | 35.5 | -8.5 | -2 | -3.5 | 23.5 | 6.5 | 5
242 | 14 | 30 | -9 | -2.5 | -4 | 16 | 6.5 | 5 | steep slope away-wall is actually bigger than measured
243 | 12 | 34.5 | -4 | 4.5 | -0.5 | 22.5 | 8.5 | 3.5
244 | 9 | 37.5 | -3 | 3.5 | 1 | 28.5 | 6.5 | 4 | potential deer spot
245 | 17 | 41 | -5 | 5.5 | 2 | 24 | 10.5 | 7 | poor fence quality, very steep, hard to construct
246 | 11 | 27.5 | -6 | 5.5 | 2.5 | 16.5 | 11.5 | 8.5
247 | 12.5 | 32.5 | -6.5 | 2.5 | -0.5 | 20 | 9 | 6
248 | 8.5 | 26.5 | -4.5 | 4.5 | -2 | 18 | 9 | 2.5
249 | 11 | 35 | -7.5 | -0.5 | -3.5 | 24 | 7 | 4
250 | 15 | 34 | -3.5 | 5 | 1.5 | 19 | 8.5 | 5
251 | 7 | 38.5 | -2.5 | 8 | 5 | 31.5 | 10.5 | 7.5
252 | 14 | 39.5 | -3 | 10.5 | 3 | 25.5 | 13.5 | 6 | low spot
253 | 25 | 52 | -9.5 | -2.5 | -5.5 | 27 | 7 | 4
254 | 21 | 51 | -9 | 3.5 | -1 | 30 | 12.5 | 8 | low on backside
255 | 19 | 49.5 | -7.5 | 1 | -3.5 | 30.5 | 8.5 | 4 | potential low spot
256 | 17.5 | 40 | -7 | -0.5 | -3.5 | 22.5 | 6.5 | 3.5
257 | 12.5 | 33.5 | -7 | 0 | -3 | 21 | 7 | 4
258 | 13.5 | 28 | -9 | 0.5 | -3.5 | 14.5 | 9.5 | 5.5
259 | 13 | 34 | -8 | -3 | -5.5 | 21 | 5 | 2.5
260 | 10 | 33 | -6.5 | 0 | -3.5 | 23 | 6.5 | 3
261 | 9.5 | 34.5 | -7.5 | 1.5 | -5.5 | 25 | 9 | 2
262 | 10.5 | 32 | -7.5 | 3 | -3.5 | 21.5 | 10.5 | 4
263 | 14 | 34.5 | -7 | 0.5 | -4 | 20.5 | 7.5 | 3
264 | 15 | 38 | -6 | 6 | -2.5 | 23 | 12 | 3.5
265 | 10 | 27.5 | -5.5 | 2 | -3 | 17.5 | 7.5 | 2.5
266 | 10.5 | 28.5 | -6 | 2.5 | -1 | 18 | 8.5 | 5
267 | 7.5 | 25.5 | -6 | 0 | -2 | 18 | 6 | 4 | low spot
268 | 11.5 | 30.5 | -7 | 2.5 | -2.5 | 19 | 9.5 | 4.5
269 | 15.5 | 35 | -6 | 2 | -1.5 | 19.5 | 8 | 4.5
270 | 16 | 34 | -5.5 | 4 | 1.5 | 18 | 9.5 | 7
271 | 15.5 | 35.5 | -4 | 4 | 3 | 20 | 8 | 7
272 | 14 | 30 | -5 | 4.5 | 0.5 | 16 | 9.5 | 5.5
273 | 14 | 36.5 | -5 | 7 | 5 | 22.5 | 12 | 10
AVERAGE | 15.8904 | 37.5616 | -5.5479 | 4.5479 | 0.50685 | 21.6712 | 10.0959 | 6.0342

## Averaging pole position
| 2018 | 2019 | 2020
Post Number | Elevation diff. inside to out side fence (V dist diff post to pole base) | Elevation diff. inside to out side fence (V dist diff post to pole base) | Elevation diff. inside to out side fence (V dist diff post to pole base) | Average of 3 years
201 | 0 | -3.5 | -0.7 | -1.4 | 0 | -3.5
202 | 0 | -0.6 | -1.5 | -0.7 | 0 | -1.5
203 | 0.2 | -0.5 | -0.5 | -0.26667 | 0.2 | -0.5
204 | -1 | -1.5 | -0.5 | -1 | -0.5 | -1.5
205 | -1 | -1.5 | -1.5 | -1.3333 | -1 | -1.5
206 | -1.5 | -1 | -1.5 | -1.3333 | -1 | -1.5
207 | -2 | -2.5 | -1.5 | -2 | -1.5 | -2.5
208 | -1.5 | -1.7 | -1.5 | -1.5667 | -1.5 | -1.7
209 | -1 | -1.5 | -1 | -1.1667 | -1 | -1.5
210 | -3 | -1.5 | -0.5 | -1.6667 | -0.5 | -3
211 | 0.1 | 1.5 | 0.5 | 0.7 | 1.5 | 0.1
212 | 0 | -0.5 | 0 | -0.16667 | 0 | -0.5
213 | -2 | -1.5 | -1.5 | -1.6667 | -1.5 | -2
214 | -2 | -2 | -2 | -2 | -2 | -2
215 | -2.5 | -2.5 | -2 | -2.3333 | -2 | -2.5
216 | -2.5 | -1 | -1.5 | -1.6667 | -1 | -2.5
217 | -1 | -1.5 | -1.5 | -1.3333 | -1 | -1.5
218 | -1 | -1.5 | -2 | -1.5 | -1 | -2
219 | -3 | -2.5 | -2.5 | -2.6667 | -2.5 | -3
220 | -1.5 | -1.5 | -1.5 | -1.5 | -1.5 | -1.5
221 | -2 | -2.5 | -1.5 | -2 | -1.5 | -2.5
222 | -2.5 | -1.5 | -2 | -2 | -1.5 | -2.5
223 | -0.5 | -0.5 | -0.5 | -0.5 | -0.5 | -0.5
224 | 0.5 | 0 | -1.3 | -0.26667 | 0.5 | -1.3
225 | -2 | 0 | -0.5 | -0.83333 | 0 | -2
226 | -1.5 | -1.5 | -1.5 | -1.5 | -1.5 | -1.5
227 | 0 | -1.5 | -1 | -0.83333 | 0 | -1.5
228 | -0.5 | -0.5 | -0.5 | -0.5 | -0.5 | -0.5
229 | -4.5 | -2 | -1.5 | -2.6667 | -1.5 | -4.5
230 | -5.5 | -3 | -3.5 | -4 | -3 | -5.5
231 | -2.5 | -3.5 | -3 | -3 | -2.5 | -3.5
232 | -5.5 | -3 | -3.5 | -4 | -3 | -5.5
233 | -5.5 | -4.5 | -3.5 | -4.5 | -3.5 | -5.5
234 | -2.5 | -3 | -2.5 | -2.6667 | -2.5 | -3
235 | -3.5 | -2.4 | -2 | -2.6333 | -2 | -3.5
236 | -3 | -3 | -1.6 | -2.5333 | -1.6 | -3
237 | -3.5 | -3 | -2.5 | -3 | -2.5 | -3.5
238 | -0.5 | -2.5 | -2 | -1.6667 | -0.5 | -2.5
239 | -3 | -2.5 | -2.5 | -2.6667 | -2.5 | -3
240 | -4 | -2.5 | -3.5 | -3.3333 | -2.5 | -4
241 | -8 | -6 | -6.5 | -6.8333 | -6 | -8
242 | -6 | -4.5 | -4.5 | -5 | -4.5 | -6
243 | -1.5 | -5.5 | -5.5 | -4.1667 | -1.5 | -5.5
244 | -5.3 | -5 | -6 | -5.4333 | -5 | -6
245 | -4.5 | -2.5 | -2.5 | -3.1667 | -2.5 | -4.5
246 | -3.5 | -3.5 | -3.5 | -3.5 | -3.5 | -3.5
247 | -8.75 | -8.5 | -8 | -8.4167 | -8 | -8.75
248 | -8 | -8 | -8.5 | -8.1667 | -8 | -8.5
249 | -8.5 | -7 | -7 | -7.5 | -7 | -8.5
250 | -3.5 | -1.5 | -1.5 | -2.1667 | -1.5 | -3.5
251 | 1.5 | 3 | 2.5 | 2.3333 | 3 | 1.5
252 | -1.5 | -1 | -1.5 | -1.3333 | -1 | -1.5
253 | -9 | -7 | -7 | -7.6667 | -7 | -9
254 | -4.5 | -5.5 | -4 | -4.6667 | -4 | -5.5
255 | -6.5 | -7.5 | -7.5 | -7.1667 | -6.5 | -7.5
256 | -8 | -7.5 | -7.5 | -7.6667 | -7.5 | -8
257 | -4 | -3 | -3.6 | -3.5333 | -3 | -4
258 | -5.5 | -5 | -4.5 | -5 | -4.5 | -5.5
259 | -7.5 | -8 | -7.5 | -7.6667 | -7.5 | -8
260 | -8.5 | -9.5 | -7.5 | -8.5 | -7.5 | -9.5
261 | -9 | -6.4 | -6.5 | -7.3 | -6.4 | -9
262 | -7.7 | -7.5 | -7.5 | -7.5667 | -7.5 | -7.7
263 | -5 | -5 | -5 | -5 | -5 | -5
264 | -6.5 | -7.5 | -6 | -6.6667 | -6 | -7.5
265 | -5 | -7 | -6.5 | -6.1667 | -5 | -7
266 | -5 | -4.5 | -4.5 | -4.6667 | -4.5 | -5
267 | -4.5 | -4 | -4.5 | -4.3333 | -4 | -4.5
268 | -4.5 | -5 | -4.5 | -4.6667 | -4.5 | -5
269 | -1.5 | -2.5 | -2.5 | -2.1667 | -1.5 | -2.5
270 | -1.5 | -1.5 | -2 | -1.6667 | -1.5 | -2
271 | -1.5 | -2 | -2 | -1.8333 | -1.5 | -2
272 | -1 | -1.5 | -1 | -1.1667 | -1 | -1.5
273 | -6.4 | -0.5 | -1 | -0.75 | -0.5 | -6.4

## merged
harvest | Post Number | Horizontal Distance to Post | V Distance to top of Post | V Distance to Highest Point | V Dist 2in Diam | Targeted Height on Pole | Extra Height added to pole | V Distance to Pole Target | Horizontal Distance to pole | Fence Height at Highest Mark | Fence Height at 2 in diam. Stem Mark | Width of Wall (post to pole distance) | Elevation diff. inside to out side fence (V dist diff post to pole base) | slope_pct | Height from outside wall ground surface | built | year_sampled | month_sampled | elapsed
harvest | post | h_dist_post | v_dist_post | v_dist_high_point | v_dist_two | pole_target_height | extra_ht_pole | v_dist_pole_target | h_dist_pole | fence_ht_highest | fence_ht_two | wall_width | elev_diff_in_out | slope_pct | wall_ht_outside_two | built | year_sampled | month_sampled | elapsed
gas_line | 201 | 14.5 | -5.5 | 8.5 | 3.5 |  |  |  | 46.5 | 14 | 9 | 32 | -1.4 | -4.375 | 10.4 | 2017_06 | 2017 | 7 | 1
gas_line | 201 | 13 | -4.5 | 7.5 | 2.5 | 13 | 1 | 9.5 | 39 | 12 | 7 | 26 | 0 | 0 | 7 | 2017_06 | 2018 | 10 | 16
gas_line | 201 | 2.5 | -4 | 7.5 | 2 | 14 | 0 | 6.5 | 24.3 | 11.5 | 6 | 21.8 | -3.5 | -16.055 | 9.5 | 2017_06 | 2019 | 11 | 29
gas_line | 201 | 2.5 | -4 | 1 | 1 | 9.2 | 0 | 4.5 | 30 | 5 | 5 | 27.5 | -0.7 | -2.5455 | 5.7 | 2017_06 | 2020 | 10 | 40
gas_line | 202 | 18.5 | -5.5 | 7.5 | 2.5 |  |  |  | 41.5 | 13 | 8 | 23 | -0.7 | -3.0435 | 8.7 | 2017_06 | 2017 | 7 | 1
gas_line | 202 | 7 | -3.5 | 6 | 3.5 | 14.5 | 0 | 11 | 35 | 9.5 | 7 | 28 | 0 | 0 | 7 | 2017_06 | 2018 | 10 | 16
gas_line | 202 | 3 | -3.5 | 6.5 | 3.5 | 14.8 | 0.8 | 11.5 | 28.5 | 10 | 7 | 25.5 | -0.6 | -2.3529 | 7.6 | 2017_06 | 2019 | 11 | 29
gas_line | 202 | 3 | -3.5 | 4.5 | 2.5 | 11 | 0 | 6 | 26 | 8 | 6 | 23 | -1.5 | -6.5217 | 7.5 | 2017_06 | 2020 | 10 | 40
gas_line | 203 | 25 | -4.5 | 4 | 2 |  |  |  | 47.5 | 8.5 | 6.5 | 22.5 | -0.26667 | -1.1852 | 6.7667 | 2017_06 | 2017 | 7 | 1
gas_line | 203 | 10.5 | -3.5 | 5.5 | 1.5 | 13.3 | 0 | 10 | 36 | 9 | 5 | 25.5 | 0.2 | 0.78431 | 4.8 | 2017_06 | 2018 | 10 | 16
gas_line | 203 | 5 | -3.5 | 5 | 1.5 | 12 | 0 | 8 | 32 | 8.5 | 5 | 27 | -0.5 | -1.8519 | 5.5 | 2017_06 | 2019 | 11 | 29
gas_line | 203 | 4.5 | -3.5 | 2.5 | 0.5 | 13 | 0 | 9 | 27.5 | 6 | 4 | 23 | -0.5 | -2.1739 | 4.5 | 2017_06 | 2020 | 10 | 40
gas_line | 204 | 26.5 | -5.5 | 5.5 | 3 |  |  |  | 46.5 | 11 | 8.5 | 20 | -1 | -5 | 9.5 | 2017_06 | 2017 | 7 | 1
gas_line | 204 | 16 | -4 | 6.5 | 3.5 | 13 | 0 | 8 | 39.5 | 10.5 | 7.5 | 23.5 | -1 | -4.2553 | 8.5 | 2017_06 | 2018 | 10 | 16
gas_line | 204 | 4.5 | -4 | 5 | 2 | 14 | 0 | 8.5 | 27.5 | 9 | 6 | 23 | -1.5 | -6.5217 | 7.5 | 2017_06 | 2019 | 11 | 29
gas_line | 204 | 4 | -4 | 5 | 1 | 13 | 0 | 8.5 | 25 | 9 | 5 | 21 | -0.5 | -2.381 | 5.5 | 2017_06 | 2020 | 10 | 40
gas_line | 205 | 26.5 | -5.5 | 6 | 3.5 |  |  |  | 49 | 11.5 | 9 | 22.5 | -1.3333 | -5.9259 | 10.3333 | 2017_06 | 2017 | 7 | 1
gas_line | 205 | 7.5 | -4.5 | 5 | 2.5 | 14 | 0 | 8.5 | 36.5 | 9.5 | 7 | 29 | -1 | -3.4483 | 8 | 2017_06 | 2018 | 10 | 16
gas_line | 205 | 10 | -4 | 4.5 | 2.5 | 13 | 0 | 7.5 | 37 | 8.5 | 6.5 | 27 | -1.5 | -5.5556 | 8 | 2017_06 | 2019 | 11 | 29
gas_line | 205 | 5.5 | -4 | 3.5 | 1.5 | 12 | 0 | 6.5 | 31 | 7.5 | 5.5 | 25.5 | -1.5 | -5.8824 | 7 | 2017_06 | 2020 | 10 | 40
gas_line | 206 | 27 | -6 | 7 | 2 |  |  |  | 48 | 13 | 8 | 21 | -1.3333 | -6.3492 | 9.3333 | 2017_06 | 2017 | 7 | 1
gas_line | 206 | 6.5 | -3.5 | 3.5 | 3.5 | 12 | 0 | 7 | 29.5 | 7 | 7 | 23 | -1.5 | -6.5217 | 8.5 | 2017_06 | 2018 | 10 | 16
gas_line | 206 | 5.5 | -4 | 2.5 | 2.5 | 10 | 0 | 5 | 29 | 6.5 | 6.5 | 23.5 | -1 | -4.2553 | 7.5 | 2017_06 | 2019 | 11 | 29
gas_line | 206 | 3.5 | -3.5 | 2.5 | 2.5 | 10 | 0 | 5 | 25 | 6 | 6 | 21.5 | -1.5 | -6.9767 | 7.5 | 2017_06 | 2020 | 10 | 40
gas_line | 207 | 23.5 | -5.5 | 3.5 | 1.5 |  |  |  | 46.5 | 9 | 7 | 23 | -2 | -8.6957 | 9 | 2017_06 | 2017 | 7 | 1
gas_line | 207 | 7.5 | -4 | 3.5 | 1.5 | 14 | 0 | 8 | 32 | 7.5 | 5.5 | 24.5 | -2 | -8.1633 | 7.5 | 2017_06 | 2018 | 10 | 16
gas_line | 207 | 5.5 | -4 | 2.5 | 1 | 10 | 0 | 3.5 | 32.5 | 6.5 | 5 | 27 | -2.5 | -9.2593 | 7.5 | 2017_06 | 2019 | 11 | 29
gas_line | 207 | 4 | -4 | 1 | 1 | 9 | 0 | 3.5 | 26.5 | 5 | 5 | 22.5 | -1.5 | -6.6667 | 6.5 | 2017_06 | 2020 | 10 | 40
gas_line | 208 | 19.5 | -5 | 8.5 | 4 |  |  |  | 44.5 | 13.5 | 9 | 25 | -1.5667 | -6.2667 | 10.5667 | 2017_06 | 2017 | 7 | 1
gas_line | 208 | 8 | -3.5 | 6.4 | 2 | 10.5 | 0 | 5.5 | 36 | 9.9 | 5.5 | 28 | -1.5 | -5.3571 | 7 | 2017_06 | 2018 | 10 | 16
gas_line | 208 | 6 | -4 | 5 | 1.5 | 10.2 | 0 | 4.5 | 27.5 | 9 | 5.5 | 21.5 | -1.7 | -7.907 | 7.2 | 2017_06 | 2019 | 11 | 29
gas_line | 208 | 5 | -4 | 4.5 | 0.5 | 10.5 | 0 | 5 | 26 | 8.5 | 4.5 | 21 | -1.5 | -7.1429 | 6 | 2017_06 | 2020 | 10 | 40
gas_line | 209 | 17.5 | -5.5 | 3 | 1.5 |  |  |  | 47 | 8.5 | 7 | 29.5 | -1.1667 | -3.9548 | 8.1667 | 2017_06 | 2017 | 7 | 1
gas_line | 209 | 4 | -3.5 | 4.5 | 2.5 | 11 | 0 | 6.5 | 35 | 8 | 6 | 31 | -1 | -3.2258 | 7 | 2017_06 | 2018 | 10 | 16
gas_line | 209 | 3 | -3.5 | 2 | 2 | 13 | 0 | 8 | 36 | 5.5 | 5.5 | 33 | -1.5 | -4.5455 | 7 | 2017_06 | 2019 | 11 | 29
gas_line | 209 | 4 | -4 | 0.5 | 0.5 | 11 | 0 | 6 | 34 | 4.5 | 4.5 | 30 | -1 | -3.3333 | 5.5 | 2017_06 | 2020 | 10 | 40
gas_line | 210 | 28 | -4.5 | 6.5 | 3 |  |  |  | 48 | 11 | 7.5 | 20 | -1.6667 | -8.3333 | 9.1667 | 2017_06 | 2017 | 7 | 1
gas_line | 210 | 2.5 | -3 | 5.5 | 4 | 14 | 0 | 8 | 15.5 | 8.5 | 7 | 13 | -3 | -23.0769 | 10 | 2017_06 | 2018 | 10 | 16
gas_line | 210 | 5 | -4 | 4 | 3 | 14 | 0 | 8.5 | 32.5 | 8 | 7 | 27.5 | -1.5 | -5.4545 | 8.5 | 2017_06 | 2019 | 11 | 29
gas_line | 210 | 4 | -4 | 4 | 2.5 | 10 | 0 | 5.5 | 21.5 | 8 | 6.5 | 17.5 | -0.5 | -2.8571 | 7 | 2017_06 | 2020 | 10 | 40
gas_line | 211 | 11.5 | -4 | 8 | 3.5 |  |  |  | 36 | 12 | 7.5 | 24.5 | 0.7 | 2.8571 | 6.8 | 2017_06 | 2017 | 7 | 1
gas_line | 211 | 5.5 | -2.5 | 7 | 5 | 14 | 3.4 | 15 | 33.5 | 9.5 | 7.5 | 28 | 0.1 | 0.35714 | 7.4 | 2017_06 | 2018 | 10 | 16
gas_line | 211 | 3.5 | -3.5 | 6 | 1 | 11 | 0 | 9 | 32 | 9.5 | 4.5 | 28.5 | 1.5 | 5.2632 | 3 | 2017_06 | 2019 | 11 | 29
gas_line | 211 | 4 | -3.5 | 5.5 | 1 | 8 | 0 | 5 | 28 | 9 | 4.5 | 24 | 0.5 | 2.0833 | 4 | 2017_06 | 2020 | 10 | 40
gas_line | 212 | 17.5 | -4 | 6.5 | 4 |  |  |  | 38 | 10.5 | 8 | 20.5 | -0.16667 | -0.81301 | 8.1667 | 2017_06 | 2017 | 7 | 1
gas_line | 212 | 5 | -3 | 4 | 2.5 | 13 | 0 | 10 | 28 | 7 | 5.5 | 23 | 0 | 0 | 5.5 | 2017_06 | 2018 | 10 | 16
gas_line | 212 | 5 | -3.5 | 4.5 | 2 | 14 | 0 | 10 | 28.5 | 8 | 5.5 | 23.5 | -0.5 | -2.1277 | 6 | 2017_06 | 2019 | 11 | 29
gas_line | 212 | 4.5 | -3.5 | 2.5 | 1 | 10 | 0 | 6.5 | 24 | 6 | 4.5 | 19.5 | 0 | 0 | 4.5 | 2017_06 | 2020 | 10 | 40
gas_line | 213 | 19.5 | -5 | 5.5 | 1.5 |  |  |  | 42 | 10.5 | 6.5 | 22.5 | -1.6667 | -7.4074 | 8.1667 | 2017_06 | 2017 | 7 | 1
gas_line | 213 | 4.5 | -3 | 6 | 2 | 9 | 0 | 4 | 24 | 9 | 5 | 19.5 | -2 | -10.2564 | 7 | 2017_06 | 2018 | 10 | 16
gas_line | 213 | 4.5 | -4 | 4 | 0.5 | 9 | 0 | 3.5 | 27.5 | 8 | 4.5 | 23 | -1.5 | -6.5217 | 6 | 2017_06 | 2019 | 11 | 29
gas_line | 213 | 4.5 | -4 | 2.5 | -0.5 | 9 | 0 | 3.5 | 27 | 6.5 | 3.5 | 22.5 | -1.5 | -6.6667 | 5 | 2017_06 | 2020 | 10 | 40
gas_line | 214 | 21.5 | -5 | 6.5 | 3 |  |  |  | 45 | 11.5 | 8 | 23.5 | -2 | -8.5106 | 10 | 2017_06 | 2017 | 7 | 1
gas_line | 214 | 3.5 | -3.5 | 4.5 | 2.5 | 12.5 | 0 | 7 | 26.5 | 8 | 6 | 23 | -2 | -8.6957 | 8 | 2017_06 | 2018 | 10 | 16
gas_line | 214 | 3 | -3.5 | 3.5 | 1 | 11 | 0 | 5.5 | 24 | 7 | 4.5 | 21 | -2 | -9.5238 | 6.5 | 2017_06 | 2019 | 11 | 29
gas_line | 214 | 4 | -4 | 2 | 0.5 | 9 | 0 | 3 | 27 | 6 | 4.5 | 23 | -2 | -8.6957 | 6.5 | 2017_06 | 2020 | 10 | 40
gas_line | 215 | 22 | -5 | 6 | 1.5 |  |  |  | 40 | 11 | 6.5 | 18 | -2.3333 | -12.963 | 8.8333 | 2017_06 | 2017 | 7 | 1
gas_line | 215 | 5 | -3.5 | 5.5 | 2 | 14 | 0 | 8 | 24.5 | 9 | 5.5 | 19.5 | -2.5 | -12.8205 | 8 | 2017_06 | 2018 | 10 | 16
gas_line | 215 | 4 | -4 | 4.5 | 0.5 | 9 | 0 | 2.5 | 20 | 8.5 | 4.5 | 16 | -2.5 | -15.625 | 7 | 2017_06 | 2019 | 11 | 29
gas_line | 215 | 3.5 | -4 | 1.5 | 0 | 9 | 0 | 3 | 19.5 | 5.5 | 4 | 16 | -2 | -12.5 | 6 | 2017_06 | 2020 | 10 | 40
gas_line | 216 | 15.5 | -4.5 | 4.5 | 2 |  |  |  | 39 | 9 | 6.5 | 23.5 | -1.6667 | -7.0922 | 8.1667 | 2017_06 | 2017 | 7 | 1
gas_line | 216 | 4 | -3 | 3.5 | 1.5 | 13 | 0 | 7.5 | 23.5 | 6.5 | 4.5 | 19.5 | -2.5 | -12.8205 | 7 | 2017_06 | 2018 | 10 | 16
gas_line | 216 | 3.5 | -4 | 2.5 | 1 | 10 | 0 | 5 | 25 | 6.5 | 5 | 21.5 | -1 | -4.6512 | 6 | 2017_06 | 2019 | 11 | 29
gas_line | 216 | 3.5 | -3.5 | 2 | 1 | 10 | 0 | 5 | 24.5 | 5.5 | 4.5 | 21 | -1.5 | -7.1429 | 6 | 2017_06 | 2020 | 10 | 40
gas_line | 217 | 18 | -4.5 | 4.5 | 2.5 |  |  |  | 44 | 9 | 7 | 26 | -1.3333 | -5.1282 | 8.3333 | 2017_06 | 2017 | 7 | 1
gas_line | 217 | 4.5 | -3 | 5 | 3 | 14 | 0 | 10 | 35.5 | 8 | 6 | 31 | -1 | -3.2258 | 7 | 2017_06 | 2018 | 10 | 16
gas_line | 217 | 4 | -3.5 | 4 | 2 | 11 | 0 | 6 | 25.5 | 7.5 | 5.5 | 21.5 | -1.5 | -6.9767 | 7 | 2017_06 | 2019 | 11 | 29
gas_line | 217 | 4.5 | -4 | 3 | 1 | 9 | 0 | 3.5 | 26 | 7 | 5 | 21.5 | -1.5 | -6.9767 | 6.5 | 2017_06 | 2020 | 10 | 40
gas_line | 218 | 16.5 | -4.5 | 5.5 | 2 |  |  |  | 34 | 10 | 6.5 | 17.5 | -1.5 | -8.5714 | 8 | 2017_06 | 2017 | 7 | 1
gas_line | 218 | 4.5 | -3 | 5.5 | 3 | 14 | 0 | 10 | 23 | 8.5 | 6 | 18.5 | -1 | -5.4054 | 7 | 2017_06 | 2018 | 10 | 16
gas_line | 218 | 9 | -4 | 5.5 | 2 | 13.5 | 0 | 8 | 28 | 9.5 | 6 | 19 | -1.5 | -7.8947 | 7.5 | 2017_06 | 2019 | 11 | 29
gas_line | 218 | 5.5 | -3.5 | 4 | 2 | 11 | 0 | 5.5 | 22.5 | 7.5 | 5.5 | 17 | -2 | -11.7647 | 7.5 | 2017_06 | 2020 | 10 | 40
gas_line | 219 | 13 | -4.5 | 4 | 3 |  |  |  | 36.5 | 8.5 | 7.5 | 23.5 | -2.6667 | -11.3475 | 10.1667 | 2017_06 | 2017 | 7 | 1
gas_line | 219 | 3.5 | -3.5 | 3 | 2.5 | 12 | 0 | 5.5 | 23.5 | 6.5 | 6 | 20 | -3 | -15 | 9 | 2017_06 | 2018 | 10 | 16
gas_line | 219 | 5 | -3.5 | 1.5 | 0.5 | 12 | 0 | 6 | 27 | 5 | 4 | 22 | -2.5 | -11.3636 | 6.5 | 2017_06 | 2019 | 11 | 29
gas_line | 219 | 5.5 | -3.5 | 0.5 | 0.5 | 9 | 0 | 3 | 27 | 4 | 4 | 21.5 | -2.5 | -11.6279 | 6.5 | 2017_06 | 2020 | 10 | 40
gas_line | 220 | 14.5 | -4 | 10 | 2 |  |  |  | 33.5 | 14 | 6 | 19 | -1.5 | -7.8947 | 7.5 | 2017_06 | 2017 | 7 | 1
gas_line | 220 | 5.5 | -3 | 10 | 2 | 14 | 0 | 9.5 | 26 | 13 | 5 | 20.5 | -1.5 | -7.3171 | 6.5 | 2017_06 | 2018 | 10 | 16
gas_line | 220 | 5 | -3.5 | 6.5 | 1 | 14 | 0 | 9 | 27.5 | 10 | 4.5 | 22.5 | -1.5 | -6.6667 | 6 | 2017_06 | 2019 | 11 | 29
gas_line | 220 | 4 | -3.5 | 6 | 0.5 | 12.5 | 0 | 7.5 | 26 | 9.5 | 4 | 22 | -1.5 | -6.8182 | 5.5 | 2017_06 | 2020 | 10 | 40
gas_line | 221 | 17.5 | -5.5 | 5.5 | 1 |  |  |  | 35 | 11 | 6.5 | 17.5 | -2 | -11.4286 | 8.5 | 2017_06 | 2017 | 7 | 1
gas_line | 221 | 4.5 | -3 | 6 | 2 | 12 | 0 | 7 | 23 | 9 | 5 | 18.5 | -2 | -10.8108 | 7 | 2017_06 | 2018 | 10 | 16
gas_line | 221 | 3.5 | -3.5 | 3.5 | 1 | 9 | 0 | 3 | 22.5 | 7 | 4.5 | 19 | -2.5 | -13.1579 | 7 | 2017_06 | 2019 | 11 | 29
gas_line | 221 | 3.5 | -3.5 | 1 | 0 | 7 | 0 | 2 | 20.5 | 4.5 | 3.5 | 17 | -1.5 | -8.8235 | 5 | 2017_06 | 2020 | 10 | 40
gas_line | 222 | 17 | -4.5 | 5 | 4 |  |  |  | 34 | 9.5 | 8.5 | 17 | -2 | -11.7647 | 10.5 | 2017_06 | 2017 | 7 | 1
gas_line | 222 | 7.5 | -3.5 | 3 | 1 | 10 | 0 | 4 | 25 | 6.5 | 4.5 | 17.5 | -2.5 | -14.2857 | 7 | 2017_06 | 2018 | 10 | 16
gas_line | 222 | 5 | -4 | 3.5 | 1 | 11 | 0 | 5.5 | 23.5 | 7.5 | 5 | 18.5 | -1.5 | -8.1081 | 6.5 | 2017_06 | 2019 | 11 | 29
gas_line | 222 | 5 | -4 | 2 | -0.5 | 10 | 0 | 4 | 20.5 | 6 | 3.5 | 15.5 | -2 | -12.9032 | 5.5 | 2017_06 | 2020 | 10 | 40
gas_line | 223 | 12 | -4 | 8 | 4 |  |  |  | 34.5 | 12 | 8 | 22.5 | -0.5 | -2.2222 | 8.5 | 2017_06 | 2017 | 7 | 1
gas_line | 223 | 4.5 | -3.5 | 6 | 3 | 11 | 0 | 7 | 24 | 9.5 | 6.5 | 19.5 | -0.5 | -2.5641 | 7 | 2017_06 | 2018 | 10 | 16
gas_line | 223 | 3 | -3.5 | 5.5 | 2.5 | 13 | 0 | 9 | 26 | 9 | 6 | 23 | -0.5 | -2.1739 | 6.5 | 2017_06 | 2019 | 11 | 29
gas_line | 223 | 3.5 | -4 | 4.5 | 1.5 | 9 | 0 | 4.5 | 24.5 | 8.5 | 5.5 | 21 | -0.5 | -2.381 | 6 | 2017_06 | 2020 | 10 | 40
gas_line | 224 | 17 | -4 | 7.5 | 5 |  |  |  | 37 | 11.5 | 9 | 20 | -0.26667 | -1.3333 | 9.2667 | 2017_06 | 2017 | 7 | 1
gas_line | 224 | 6 | -2.5 | 7.5 | 5 | 14 | 2.5 | 14.5 | 23.5 | 10 | 7.5 | 17.5 | 0.5 | 2.8571 | 7 | 2017_06 | 2018 | 10 | 16
gas_line | 224 | 9.5 | -3.5 | 5.5 | 1 | 13 | 0 | 9.5 | 28 | 9 | 4.5 | 18.5 | 0 | 0 | 4.5 | 2017_06 | 2019 | 11 | 29
gas_line | 224 | 4.5 | -3 | 5.5 | 0.5 | 14.8 | 0 | 10.5 | 23.5 | 8.5 | 3.5 | 19 | -1.3 | -6.8421 | 4.8 | 2017_06 | 2020 | 10 | 40
gas_line | 225 | 11 | -4 | 9 | 4 |  |  |  | 33 | 13 | 8 | 22 | -0.83333 | -3.7879 | 8.8333 | 2017_06 | 2017 | 7 | 1
gas_line | 225 | 6 | -2.5 | 9 | 5 | 12 | 0 | 7.5 | 22.5 | 11.5 | 7.5 | 16.5 | -2 | -12.1212 | 9.5 | 2017_06 | 2018 | 10 | 16
gas_line | 225 | 6.5 | -3.5 | 6 | 2.5 | 11 | 0 | 7.5 | 29.5 | 9.5 | 6 | 23 | 0 | 0 | 6 | 2017_06 | 2019 | 11 | 29
gas_line | 225 | 4.5 | -3 | 7 | 1.5 | 11 | 0 | 7.5 | 26 | 10 | 4.5 | 21.5 | -0.5 | -2.3256 | 5 | 2017_06 | 2020 | 10 | 40
gas_line | 226 | 21.5 | -4 | 8.5 | 1 |  |  |  | 46 | 12.5 | 5 | 24.5 | -1.5 | -6.1224 | 6.5 | 2017_06 | 2017 | 7 | 1
gas_line | 226 | 6 | -2.5 | 6 | 1.5 | 12.5 | 0 | 8.5 | 29.5 | 8.5 | 4 | 23.5 | -1.5 | -6.383 | 5.5 | 2017_06 | 2018 | 10 | 16
gas_line | 226 | 7 | -3 | 5 | 0.5 | 11 | 0 | 6.5 | 31 | 8 | 3.5 | 24 | -1.5 | -6.25 | 5 | 2017_06 | 2019 | 11 | 29
gas_line | 226 | 4.5 | -3 | 4.5 | 0.5 | 12 | 0 | 7.5 | 28 | 7.5 | 3.5 | 23.5 | -1.5 | -6.383 | 5 | 2017_06 | 2020 | 10 | 40
gas_line | 227 | 17.5 | -4.5 | 6 | 5 |  |  |  | 38 | 10.5 | 9.5 | 20.5 | -0.83333 | -4.065 | 10.3333 | 2017_06 | 2017 | 7 | 1
gas_line | 227 | 4.5 | -2.5 | 6 | 5.5 | 12 | 0 | 9.5 | 26.5 | 8.5 | 8 | 22 | 0 | 0 | 8 | 2017_06 | 2018 | 10 | 16
gas_line | 227 | 4.5 | -3 | 4 | 0 | 9 | 0 | 4.5 | 23.5 | 7 | 3 | 19 | -1.5 | -7.8947 | 4.5 | 2017_06 | 2019 | 11 | 29
gas_line | 227 | 3.5 | -3 | 4 | 0.5 | 7 | 0 | 3 | 25.5 | 7 | 3.5 | 22 | -1 | -4.5455 | 4.5 | 2017_06 | 2020 | 10 | 40
gas_line | 228 | 12 | -5 | 7.5 | 1.5 |  |  |  | 34 | 12.5 | 6.5 | 22 | -0.5 | -2.2727 | 7 | 2017_06 | 2017 | 7 | 1
gas_line | 228 | 5 | -3.5 | 4 | 1 | 11 | 0 | 7 | 29.5 | 7.5 | 4.5 | 24.5 | -0.5 | -2.0408 | 5 | 2017_06 | 2018 | 10 | 16
gas_line | 228 | 5 | -4 | 5 | 0.5 | 11 | 0 | 6.5 | 26 | 9 | 4.5 | 21 | -0.5 | -2.381 | 5 | 2017_06 | 2019 | 11 | 29
gas_line | 228 | 5 | -4 | 5 | 0 | 9 | 0 | 4.5 | 25.5 | 9 | 4 | 20.5 | -0.5 | -2.439 | 4.5 | 2017_06 | 2020 | 10 | 40
gas_line | 229 | 16 | -5.5 | 9 | 1.5 |  |  |  | 36 | 14.5 | 7 | 20 | -2.6667 | -13.3333 | 9.6667 | 2017_06 | 2017 | 7 | 1
gas_line | 229 | 4.5 | -4 | 5 | 2.5 | 12.5 | 0 | 4 | 26 | 9 | 6.5 | 21.5 | -4.5 | -20.9302 | 11 | 2017_06 | 2018 | 10 | 16
gas_line | 229 | 7 | -4 | 6.5 | 0.5 | 10.5 | 0 | 4.5 | 28 | 10.5 | 4.5 | 21 | -2 | -9.5238 | 6.5 | 2017_06 | 2019 | 11 | 29
gas_line | 229 | 7.5 | -4 | 5.5 | -0.5 | 8 | 0 | 2.5 | 25 | 9.5 | 3.5 | 17.5 | -1.5 | -8.5714 | 5 | 2017_06 | 2020 | 10 | 40
gas_line | 230 | 15 | -6 | 6.5 | 0 |  |  |  | 33.5 | 12.5 | 6 | 18.5 | -4 | -21.6216 | 10 | 2017_06 | 2017 | 7 | 1
gas_line | 230 | 6 | -3 | 6.5 | 1 | 14 | 0 | 5.5 | 25.5 | 9.5 | 4 | 19.5 | -5.5 | -28.2051 | 9.5 | 2017_06 | 2018 | 10 | 16
gas_line | 230 | 9 | -5 | 5.5 | -0.5 | 10 | 0 | 2 | 27 | 10.5 | 4.5 | 18 | -3 | -16.6667 | 7.5 | 2017_06 | 2019 | 11 | 29
gas_line | 230 | 3 | -4 | 0.5 | -1 | 10 | 0 | 2.5 | 18.5 | 4.5 | 3 | 15.5 | -3.5 | -22.5806 | 6.5 | 2017_06 | 2020 | 10 | 40
gas_line | 231 | 14 | -5.5 | 8 | 0 |  |  |  | 32 | 13.5 | 5.5 | 18 | -3 | -16.6667 | 8.5 | 2017_06 | 2017 | 7 | 1
gas_line | 231 | 3 | -3.5 | 6 | 1 | 12 | 0 | 6 | 24.5 | 9.5 | 4.5 | 21.5 | -2.5 | -11.6279 | 7 | 2017_06 | 2018 | 10 | 16
gas_line | 231 | 8 | -4.5 | 4 | -0.5 | 10 | 0 | 2 | 26 | 8.5 | 4 | 18 | -3.5 | -19.4444 | 7.5 | 2017_06 | 2019 | 11 | 29
gas_line | 231 | 4 | -4 | 0.5 | -0.5 | 9 | 0 | 2 | 20.5 | 4.5 | 3.5 | 16.5 | -3 | -18.1818 | 6.5 | 2017_06 | 2020 | 10 | 40
gas_line | 232 | 16.5 | -5.5 | 6 | 2 |  |  |  | 36.5 | 11.5 | 7.5 | 20 | -4 | -20 | 11.5 | 2017_06 | 2017 | 7 | 1
gas_line | 232 | 3.5 | -3.5 | 5 | 4.5 | 14 | 0 | 5 | 19 | 8.5 | 8 | 15.5 | -5.5 | -35.4839 | 13.5 | 2017_06 | 2018 | 10 | 16
gas_line | 232 | 8 | -4 | 4.5 | 1.5 | 13 | 0 | 6 | 27 | 8.5 | 5.5 | 19 | -3 | -15.7895 | 8.5 | 2017_06 | 2019 | 11 | 29
gas_line | 232 | 3.5 | -4 | 3.5 | 0 | 12 | 0 | 4.5 | 26.5 | 7.5 | 4 | 23 | -3.5 | -15.2174 | 7.5 | 2017_06 | 2020 | 10 | 40
gas_line | 233 | 15.5 | -5 | 5 | 1.5 |  |  |  | 32 | 10 | 6.5 | 16.5 | -4.5 | -27.2727 | 11 | 2017_06 | 2017 | 7 | 1
gas_line | 233 | 4.5 | -3 | 3 | 1 | 14 | 0 | 5.5 | 30 | 6 | 4 | 25.5 | -5.5 | -21.5686 | 9.5 | 2017_06 | 2018 | 10 | 16
gas_line | 233 | 9.5 | -4.5 | 0.5 | 0 | 14 | 0 | 5 | 32.5 | 5 | 4.5 | 23 | -4.5 | -19.5652 | 9 | 2017_06 | 2019 | 11 | 29
gas_line | 233 | 4 | -3.5 | 1 | 1 | 10 | 0 | 3 | 27 | 4.5 | 4.5 | 23 | -3.5 | -15.2174 | 8 | 2017_06 | 2020 | 10 | 40
gas_line | 234 | 11.5 | -5.5 | 3.5 | 0 |  |  |  | 31 | 9 | 5.5 | 19.5 | -2.6667 | -13.6752 | 8.1667 | 2017_06 | 2017 | 7 | 1
gas_line | 234 | 4 | -3.5 | 5 | 1.5 | 11 | 0 | 5 | 22.5 | 8.5 | 5 | 18.5 | -2.5 | -13.5135 | 7.5 | 2017_06 | 2018 | 10 | 16
gas_line | 234 | 5 | -4 | 6.5 | 0.5 | 8.5 | 0 | 1.5 | 23.5 | 10.5 | 4.5 | 18.5 | -3 | -16.2162 | 7.5 | 2017_06 | 2019 | 11 | 29
gas_line | 234 | 4 | -4 | 6.5 | 0.5 | 9 | 0 | 2.5 | 23.5 | 10.5 | 4.5 | 19.5 | -2.5 | -12.8205 | 7 | 2017_06 | 2020 | 10 | 40
gas_line | 235 | 28.5 | -5.5 | 7 | 2 |  |  |  | 48.5 | 12.5 | 7.5 | 20 | -2.6333 | -13.1667 | 10.1333 | 2017_06 | 2017 | 7 | 1
gas_line | 235 | 4 | -3.5 | 8.5 | 3.5 | 12.5 | 0 | 5.5 | 14 | 12 | 7 | 10 | -3.5 | -35 | 10.5 | 2017_06 | 2018 | 10 | 16
gas_line | 235 | 4.5 | -4 | 7.5 | 2.5 | 13.9 | 0 | 7.5 | 26 | 11.5 | 6.5 | 21.5 | -2.4 | -11.1628 | 8.9 | 2017_06 | 2019 | 11 | 29
gas_line | 235 | 4 | -4 | 3.5 | 0.5 | 7.5 | 0 | 1.5 | 25.5 | 7.5 | 4.5 | 21.5 | -2 | -9.3023 | 6.5 | 2017_06 | 2020 | 10 | 40
gas_line | 236 | 9.5 | -5 | 11 | 1 |  |  |  | 36 | 16 | 6 | 26.5 | -2.5333 | -9.5597 | 8.5333 | 2017_06 | 2017 | 7 | 1
gas_line | 236 | 3.5 | -3 | 9 | 2 | 9 | 0 | 3 | 30.5 | 12 | 5 | 27 | -3 | -11.1111 | 8 | 2017_06 | 2018 | 10 | 16
gas_line | 236 | 5.5 | -4 | 7.5 | 1 | 9 | 0 | 2 | 33 | 11.5 | 5 | 27.5 | -3 | -10.9091 | 8 | 2017_06 | 2019 | 11 | 29
gas_line | 236 | 4 | -4 | 7 | 1 | 6.6 | 0 | 1 | 31 | 11 | 5 | 27 | -1.6 | -5.9259 | 6.6 | 2017_06 | 2020 | 10 | 40
gas_line | 237 | 17.5 | -5.5 | 4 | 1 |  |  |  | 37.5 | 9.5 | 6.5 | 20 | -3 | -15 | 9.5 | 2017_06 | 2017 | 7 | 1
gas_line | 237 | 3 | -3.5 | 3.5 | 1.5 | 13 | 0 | 6 | 32.5 | 7 | 5 | 29.5 | -3.5 | -11.8644 | 8.5 | 2017_06 | 2018 | 10 | 16
gas_line | 237 | 4.5 | -4.5 | 2 | 0 | 10 | 0 | 2.5 | 32.5 | 6.5 | 4.5 | 28 | -3 | -10.7143 | 7.5 | 2017_06 | 2019 | 11 | 29
gas_line | 237 | 4 | -4 | 1 | -1.5 | 10 | 0 | 3.5 | 24.5 | 5 | 2.5 | 20.5 | -2.5 | -12.1951 | 5 | 2017_06 | 2020 | 10 | 40
gas_line | 238 | 17 | -5 | 6.5 | -1 |  |  |  | 33.5 | 11.5 | 4 | 16.5 | -1.6667 | -10.101 | 5.6667 | 2017_06 | 2017 | 7 | 1
gas_line | 238 | 4.5 | -3.5 | 5 | 2.5 | 10.5 | 0 | 6.5 | 22.5 | 8.5 | 6 | 18 | -0.5 | -2.7778 | 6.5 | 2017_06 | 2018 | 10 | 16
gas_line | 238 | 5 | -3.5 | 3 | -0.5 | 9 | 0 | 3 | 21.5 | 6.5 | 3 | 16.5 | -2.5 | -15.1515 | 5.5 | 2017_06 | 2019 | 11 | 29
gas_line | 238 | 4.5 | -3.5 | 1 | -0.5 | 6 | 0 | 0.5 | 21 | 4.5 | 3 | 16.5 | -2 | -12.1212 | 5 | 2017_06 | 2020 | 10 | 40
gas_line | 239 | 17.5 | -6 | -0.5 | -3 |  |  |  | 36 | 5.5 | 3 | 18.5 | -2.6667 | -14.4144 | 5.6667 | 2017_06 | 2017 | 7 | 1
gas_line | 239 | 4.5 | -3 | 5 | 1.5 | 14 | 0 | 8 | 31 | 8 | 4.5 | 26.5 | -3 | -11.3208 | 7.5 | 2017_06 | 2018 | 10 | 16
gas_line | 239 | 5.5 | -4.5 | 0.5 | -2 | 9 | 0 | 2 | 28 | 5 | 2.5 | 22.5 | -2.5 | -11.1111 | 5 | 2017_06 | 2019 | 11 | 29
gas_line | 239 | 5 | -4.5 | 0 | -2 | 8 | 0 | 1 | 27 | 4.5 | 2.5 | 22 | -2.5 | -11.3636 | 5 | 2017_06 | 2020 | 10 | 40
gas_line | 240 | 22 | -7 | 5 | -1.5 |  |  |  | 50 | 12 | 5.5 | 28 | -3.3333 | -11.9048 | 8.8333 | 2017_06 | 2017 | 7 | 1
gas_line | 240 | 4.5 | -3 | 7 | 2.5 | 13 | 0 | 6 | 31.5 | 10 | 5.5 | 27 | -4 | -14.8148 | 9.5 | 2017_06 | 2018 | 10 | 16
gas_line | 240 | 7.5 | -4.5 | 4.5 | 0.5 | 12 | 0 | 5 | 29.5 | 9 | 5 | 22 | -2.5 | -11.3636 | 7.5 | 2017_06 | 2019 | 11 | 29
gas_line | 240 | 4.5 | -4 | 3 | 0 | 13 | 0 | 5.5 | 28.5 | 7 | 4 | 24 | -3.5 | -14.5833 | 7.5 | 2017_06 | 2020 | 10 | 40
gas_line | 241 | 12 | -8.5 | -2 | -3.5 |  |  |  | 35.5 | 6.5 | 5 | 23.5 | -6.8333 | -29.078 | 11.8333 | 2017_06 | 2017 | 7 | 1
gas_line | 241 | 7 | -5 | 0 | -1 | 13 | 0 | 0 | 32.5 | 5 | 4 | 25.5 | -8 | -31.3725 | 12 | 2017_06 | 2018 | 10 | 16
gas_line | 241 | 5 | -5 | 1 | -1.5 | 11 | 0 | 0 | 26 | 6 | 3.5 | 21 | -6 | -28.5714 | 9.5 | 2017_06 | 2019 | 11 | 29
gas_line | 241 | 5 | -5 | 0 | -3.5 | 13 | 0 | 1.5 | 26 | 5 | 1.5 | 21 | -6.5 | -30.9524 | 8 | 2017_06 | 2020 | 10 | 40
gas_line | 242 | 14 | -9 | -2.5 | -4 |  |  |  | 30 | 6.5 | 5 | 16 | -5 | -31.25 | 10 | 2017_06 | 2017 | 7 | 1
gas_line | 242 | 5 | -5 | 0.5 | 0 | 13 | 0 | 2 | 25 | 5.5 | 5 | 20 | -6 | -30 | 11 | 2017_06 | 2018 | 10 | 16
gas_line | 242 | 6.5 | -6.5 | -1 | -2 | 10 | 0 | -1 | 22 | 5.5 | 4.5 | 15.5 | -4.5 | -29.0323 | 9 | 2017_06 | 2019 | 11 | 29
gas_line | 242 | 6 | -6.5 | -2.5 | -2.5 | 8 | 0 | -3 | 23.5 | 4 | 4 | 17.5 | -4.5 | -25.7143 | 8.5 | 2017_06 | 2020 | 10 | 40
gas_line | 243 | 12 | -4 | 4.5 | -0.5 |  |  |  | 34.5 | 8.5 | 3.5 | 22.5 | -4.1667 | -18.5185 | 7.6667 | 2017_06 | 2017 | 7 | 1
gas_line | 243 | 3.5 | -2.5 | 4 | 0.5 | 7 | 0 | 3 | 26.5 | 6.5 | 3 | 23 | -1.5 | -6.5217 | 4.5 | 2017_06 | 2018 | 10 | 16
gas_line | 243 | 6 | -3.5 | 1.5 | -2 | 14 | 0 | 5 | 29 | 5 | 1.5 | 23 | -5.5 | -23.913 | 7 | 2017_06 | 2019 | 11 | 29
gas_line | 243 | 6 | -3.5 | 2.7 | -2 | 12 | 0 | 3 | 29.5 | 6.2 | 1.5 | 23.5 | -5.5 | -23.4043 | 7 | 2017_06 | 2020 | 10 | 40
gas_line | 244 | 9 | -3 | 3.5 | 1 |  |  |  | 37.5 | 6.5 | 4 | 28.5 | -5.4333 | -19.0643 | 9.4333 | 2017_06 | 2017 | 7 | 1
gas_line | 244 | 2.5 | -2 | 11.5 | 3.5 | 13 | 3.8 | 9.5 | 38.5 | 13.5 | 5.5 | 36 | -5.3 | -14.7222 | 10.8 | 2017_06 | 2018 | 10 | 16
gas_line | 244 | 5 | -2.5 | 7 | 1 | 11 | 0 | 3.5 | 27.5 | 9.5 | 3.5 | 22.5 | -5 | -22.2222 | 8.5 | 2017_06 | 2019 | 11 | 29
gas_line | 244 | 5 | -2.5 | 7 | 0 | 10 | 0 | 1.5 | 35.5 | 9.5 | 2.5 | 30.5 | -6 | -19.6721 | 8.5 | 2017_06 | 2020 | 10 | 40
gas_line | 245 | 17 | -5 | 5.5 | 2 |  |  |  | 41 | 10.5 | 7 | 24 | -3.1667 | -13.1944 | 10.1667 | 2017_06 | 2017 | 7 | 1
gas_line | 245 | 6 | -3.5 | 3 | 3 | 13 | 0 | 5 | 31 | 6.5 | 6.5 | 25 | -4.5 | -18 | 11 | 2017_06 | 2018 | 10 | 16
gas_line | 245 | 8.5 | -4 | 4.5 | 2.5 | 10 | 0 | 3.5 | 29 | 8.5 | 6.5 | 20.5 | -2.5 | -12.1951 | 9 | 2017_06 | 2019 | 11 | 29
gas_line | 245 | 5 | -3.5 | 4.5 | 1 | 14 | 0 | 8 | 25 | 8 | 4.5 | 20 | -2.5 | -12.5 | 7 | 2017_06 | 2020 | 10 | 40
gas_line | 246 | 11 | -6 | 5.5 | 2.5 |  |  |  | 27.5 | 11.5 | 8.5 | 16.5 | -3.5 | -21.2121 | 12 | 2017_06 | 2017 | 7 | 1
gas_line | 246 | 8 | -4.5 | 3 | 3 | 12 | 0 | 4 | 17 | 7.5 | 7.5 | 9 | -3.5 | -38.8889 | 11 | 2017_06 | 2018 | 10 | 16
gas_line | 246 | 4.5 | -4.5 | 0 | 0 | 8 | 0 | 0 | 23 | 4.5 | 4.5 | 18.5 | -3.5 | -18.9189 | 8 | 2017_06 | 2019 | 11 | 29
gas_line | 246 | 4 | -4.5 | 0.5 | 0.5 | 10 | 0 | 2 | 29 | 5 | 5 | 25 | -3.5 | -14 | 8.5 | 2017_06 | 2020 | 10 | 40
gas_line | 247 | 12.5 | -6.5 | 2.5 | -0.5 |  |  |  | 32.5 | 9 | 6 | 20 | -8.4167 | -42.0833 | 14.4167 | 2017_06 | 2017 | 7 | 1
gas_line | 247 | 3.5 | -3 | 3 | 1.5 | 14.75 | 0 | 3 | 29 | 6 | 4.5 | 25.5 | -8.75 | -34.3137 | 13.25 | 2017_06 | 2018 | 10 | 16
gas_line | 247 | 3.5 | -4 | 0.5 | -0.5 | 14 | 0 | 1.5 | 25 | 4.5 | 3.5 | 21.5 | -8.5 | -39.5349 | 12 | 2017_06 | 2019 | 11 | 29
gas_line | 247 | 3 | -4 | -0.5 | -0.5 | 12 | 0 | 0 | 26 | 3.5 | 3.5 | 23 | -8 | -34.7826 | 11.5 | 2017_06 | 2020 | 10 | 40
gas_line | 248 | 8.5 | -4.5 | 4.5 | -2 |  |  |  | 26.5 | 9 | 2.5 | 18 | -8.1667 | -45.3704 | 10.6667 | 2017_06 | 2017 | 7 | 1
gas_line | 248 | 4.5 | -2.5 | 3.5 | 0 | 14 | 4 | 7.5 | 21 | 6 | 2.5 | 16.5 | -8 | -48.4848 | 10.5 | 2017_06 | 2018 | 10 | 16
gas_line | 248 | 4.5 | -3.5 | 6 | -3 | 13 | 0 | 1.5 | 21 | 9.5 | 0.5 | 16.5 | -8 | -48.4848 | 8.5 | 2017_06 | 2019 | 11 | 29
gas_line | 248 | 4.5 | -3.5 | 1 | -3.5 | 9 | 0 | -3 | 21 | 4.5 | 0 | 16.5 | -8.5 | -51.5152 | 8.5 | 2017_06 | 2020 | 10 | 40
gas_line | 249 | 11 | -7.5 | -0.5 | -3.5 |  |  |  | 35 | 7 | 4 | 24 | -7.5 | -31.25 | 11.5 | 2017_06 | 2017 | 7 | 1
gas_line | 249 | 3 | -3.5 | 3.5 | 0 | 14 | 0 | 2 | 17 | 7 | 3.5 | 14 | -8.5 | -60.7143 | 12 | 2017_06 | 2018 | 10 | 16
gas_line | 249 | 5 | -5 | -4 | -4 | 7 | 0 | -5 | 24 | 1 | 1 | 19 | -7 | -36.8421 | 8 | 2017_06 | 2019 | 11 | 29
gas_line | 249 | 4 | -4.5 | -3.5 | -5.5 | 7 | 0 | -4.5 | 23 | 1 | -1 | 19 | -7 | -36.8421 | 6 | 2017_06 | 2020 | 10 | 40
gas_line | 250 | 15 | -3.5 | 5 | 1.5 |  |  |  | 34 | 8.5 | 5 | 19 | -2.1667 | -11.4035 | 7.1667 | 2017_06 | 2017 | 7 | 1
gas_line | 250 | 3.5 | -3 | 2.5 | 1 | 14 | 0 | 7.5 | 19 | 5.5 | 4 | 15.5 | -3.5 | -22.5806 | 7.5 | 2017_06 | 2018 | 10 | 16
gas_line | 250 | 8 | -4 | 1.5 | 0 | 10 | 0 | 4.5 | 26.5 | 5.5 | 4 | 18.5 | -1.5 | -8.1081 | 5.5 | 2017_06 | 2019 | 11 | 29
gas_line | 250 | 6 | -3.5 | 1.5 | -0.5 | 8 | 0 | 3 | 24 | 5 | 3 | 18 | -1.5 | -8.3333 | 4.5 | 2017_06 | 2020 | 10 | 40
gas_line | 251 | 7 | -2.5 | 8 | 5 |  |  |  | 38.5 | 10.5 | 7.5 | 31.5 | 2.3333 | 7.4074 | 5.1667 | 2017_06 | 2017 | 7 | 1
gas_line | 251 | 3.5 | -2.5 | 8 | 5 | 13.5 | 0 | 12.5 | 35 | 10.5 | 7.5 | 31.5 | 1.5 | 4.7619 | 6 | 2017_06 | 2018 | 10 | 16
gas_line | 251 | 4 | -3 | 5.5 | 2.5 | 9 | 0 | 9 | 32.5 | 8.5 | 5.5 | 28.5 | 3 | 10.5263 | 2.5 | 2017_06 | 2019 | 11 | 29
gas_line | 251 | 6 | -3.5 | 4.5 | 2.5 | 13 | 0 | 12 | 34 | 8 | 6 | 28 | 2.5 | 8.9286 | 3.5 | 2017_06 | 2020 | 10 | 40
gas_line | 252 | 14 | -3 | 10.5 | 3 |  |  |  | 39.5 | 13.5 | 6 | 25.5 | -1.3333 | -5.2288 | 7.3333 | 2017_06 | 2017 | 7 | 1
gas_line | 252 | 4 | -2.5 | 7 | 2 | 13 | 4 | 13 | 29 | 9.5 | 4.5 | 25 | -1.5 | -6 | 6 | 2017_06 | 2018 | 10 | 16
gas_line | 252 | 5 | -3.5 | 6 | 1.5 | 13 | 2 | 10.5 | 31.5 | 9.5 | 5 | 26.5 | -1 | -3.7736 | 6 | 2017_06 | 2019 | 11 | 29
gas_line | 252 | 8.5 | -3 | 6 | 1.5 | 11.5 | 0 | 7 | 33 | 9 | 4.5 | 24.5 | -1.5 | -6.1224 | 6 | 2017_06 | 2020 | 10 | 40
gas_line | 253 | 25 | -9.5 | -2.5 | -5.5 |  |  |  | 52 | 7 | 4 | 27 | -7.6667 | -28.3951 | 11.6667 | 2017_06 | 2017 | 7 | 1
gas_line | 253 | 4.5 | -3.5 | 3 | -0.5 | 14.5 | 0 | 2 | 21 | 6.5 | 3 | 16.5 | -9 | -54.5455 | 12 | 2017_06 | 2018 | 10 | 16
gas_line | 253 | 5.5 | -5 | 0 | -2 | 13 | 0 | 1 | 28.5 | 5 | 3 | 23 | -7 | -30.4348 | 10 | 2017_06 | 2019 | 11 | 29
gas_line | 253 | 5 | -5 | 1 | -2 | 10 | 0 | -2 | 26 | 6 | 3 | 21 | -7 | -33.3333 | 10 | 2017_06 | 2020 | 10 | 40
gas_line | 254 | 21 | -9 | 3.5 | -1 |  |  |  | 51 | 12.5 | 8 | 30 | -4.6667 | -15.5556 | 12.6667 | 2017_06 | 2017 | 7 | 1
gas_line | 254 | 3.5 | -4 | 7 | 5.5 | 14.5 | 0 | 6 | 23 | 11 | 9.5 | 19.5 | -4.5 | -23.0769 | 14 | 2017_06 | 2018 | 10 | 16
gas_line | 254 | 7 | -6 | 2.5 | -1.5 | 13 | 0 | 1.5 | 29.5 | 8.5 | 4.5 | 22.5 | -5.5 | -24.4444 | 10 | 2017_06 | 2019 | 11 | 29
gas_line | 254 | 6.5 | -5 | 1.5 | -2 | 10 | 0 | 1 | 23 | 6.5 | 3 | 16.5 | -4 | -24.2424 | 7 | 2017_06 | 2020 | 10 | 40
gas_line | 255 | 19 | -7.5 | 1 | -3.5 |  |  |  | 49.5 | 8.5 | 4 | 30.5 | -7.1667 | -23.4973 | 11.1667 | 2017_06 | 2017 | 7 | 1
gas_line | 255 | 2 | -3 | 2 | 0.5 | 13 | 0 | 3.5 | 35 | 5 | 3.5 | 33 | -6.5 | -19.697 | 10 | 2017_06 | 2018 | 10 | 16
gas_line | 255 | 6 | -5 | -0.5 | -2.5 | 12 | 0 | -0.5 | 31 | 4.5 | 2.5 | 25 | -7.5 | -30 | 10 | 2017_06 | 2019 | 11 | 29
gas_line | 255 | 5.5 | -5 | -1 | -3 | 9 | 0 | -3.5 | 29 | 4 | 2 | 23.5 | -7.5 | -31.9149 | 9.5 | 2017_06 | 2020 | 10 | 40
gas_line | 256 | 17.5 | -7 | -0.5 | -3.5 |  |  |  | 40 | 6.5 | 3.5 | 22.5 | -7.6667 | -34.0741 | 11.1667 | 2017_06 | 2017 | 7 | 1
gas_line | 256 | 2.5 | -3 | 5.5 | -1.5 | 11 | 0 | 0 | 25 | 8.5 | 1.5 | 22.5 | -8 | -35.5556 | 9.5 | 2017_06 | 2018 | 10 | 16
gas_line | 256 | 6 | -5 | -4 | -4 | 8 | 0 | -4.5 | 24.5 | 1 | 1 | 18.5 | -7.5 | -40.5405 | 8.5 | 2017_06 | 2019 | 11 | 29
gas_line | 256 | 5.5 | -4.5 | -4 | -4 | 8 | 0 | -4 | 25 | 0.5 | 0.5 | 19.5 | -7.5 | -38.4615 | 8 | 2017_06 | 2020 | 10 | 40
gas_line | 257 | 12.5 | -7 | 0 | -3 |  |  |  | 33.5 | 7 | 4 | 21 | -3.5333 | -16.8254 | 7.5333 | 2017_06 | 2017 | 7 | 1
gas_line | 257 | 4 | -4 | 1.5 | 0.5 | 14 | 0 | 6 | 32 | 5.5 | 4.5 | 28 | -4 | -14.2857 | 8.5 | 2017_06 | 2018 | 10 | 16
gas_line | 257 | 7.5 | -7 | -1 | -4.5 | 10 | 0 | 0 | 29 | 6 | 2.5 | 21.5 | -3 | -13.9535 | 5.5 | 2017_06 | 2019 | 11 | 29
gas_line | 257 | 6.5 | -5.5 | -2.5 | -4.5 | 6.6 | 0 | -2.5 | 27 | 3 | 1 | 20.5 | -3.6 | -17.561 | 4.6 | 2017_06 | 2020 | 10 | 40
gas_line | 258 | 13.5 | -9 | 0.5 | -3.5 |  |  |  | 28 | 9.5 | 5.5 | 14.5 | -5 | -34.4828 | 10.5 | 2017_06 | 2017 | 7 | 1
gas_line | 258 | 2.5 | -3 | 2 | 2 | 11 | 0 | 2.5 | 18 | 5 | 5 | 15.5 | -5.5 | -35.4839 | 10.5 | 2017_06 | 2018 | 10 | 16
gas_line | 258 | 5 | -5.5 | -1 | -4.5 | 11 | 0 | 0.5 | 19 | 4.5 | 1 | 14 | -5 | -35.7143 | 6 | 2017_06 | 2019 | 11 | 29
gas_line | 258 | 4.5 | -5 | 1 | -3.5 | 9 | 0 | -0.5 | 17.5 | 6 | 1.5 | 13 | -4.5 | -34.6154 | 6 | 2017_06 | 2020 | 10 | 40
gas_line | 259 | 13 | -8 | -3 | -5.5 |  |  |  | 34 | 5 | 2.5 | 21 | -7.6667 | -36.5079 | 10.1667 | 2017_06 | 2017 | 7 | 1
gas_line | 259 | 4.5 | -3.5 | 0 | -2 | 13 | 0 | 2 | 22 | 3.5 | 1.5 | 17.5 | -7.5 | -42.8571 | 9 | 2017_06 | 2018 | 10 | 16
gas_line | 259 | 6.5 | -6 | 2.5 | -4.5 | 13 | 0 | -1 | 27 | 8.5 | 1.5 | 20.5 | -8 | -39.0244 | 9.5 | 2017_06 | 2019 | 11 | 29
gas_line | 259 | 3 | -5 | 2.5 | -4 | 9 | 0 | -3.5 | 23 | 7.5 | 1 | 20 | -7.5 | -37.5 | 8.5 | 2017_06 | 2020 | 10 | 40
gas_line | 260 | 10 | -6.5 | 0 | -3.5 |  |  |  | 33 | 6.5 | 3 | 23 | -8.5 | -36.9565 | 11.5 | 2017_06 | 2017 | 7 | 1
gas_line | 260 | 3.5 | -4.5 | 0 | -2.5 | 14 | 0 | 1 | 26 | 4.5 | 2 | 22.5 | -8.5 | -37.7778 | 10.5 | 2017_06 | 2018 | 10 | 16
gas_line | 260 | 5 | -6 | 0.5 | -4 | 14 | 3 | 1.5 | 25.5 | 6.5 | 2 | 20.5 | -9.5 | -46.3415 | 11.5 | 2017_06 | 2019 | 11 | 29
gas_line | 260 | 5.5 | -6 | -0.5 | -3 | 14 | 0 | 0.5 | 25.5 | 5.5 | 3 | 20 | -7.5 | -37.5 | 10.5 | 2017_06 | 2020 | 10 | 40
gas_line | 261 | 9.5 | -7.5 | 1.5 | -5.5 |  |  |  | 34.5 | 9 | 2 | 25 | -7.3 | -29.2 | 9.3 | 2017_06 | 2017 | 7 | 1
gas_line | 261 | 2 | -3 | 2.5 | -0.5 | 14 | 0 | 2 | 23.5 | 5.5 | 2.5 | 21.5 | -9 | -41.8605 | 11.5 | 2017_06 | 2018 | 10 | 16
gas_line | 261 | 7.5 | -6 | -3 | -5 | 14.9 | 0 | 2.5 | 23.5 | 3 | 1 | 16 | -6.4 | -40 | 7.4 | 2017_06 | 2019 | 11 | 29
gas_line | 261 | 4 | -5 | -3 | -3.5 | 8 | 0 | -3.5 | 21 | 2 | 1.5 | 17 | -6.5 | -38.2353 | 8 | 2017_06 | 2020 | 10 | 40
gas_line | 262 | 10.5 | -7.5 | 3 | -3.5 |  |  |  | 32 | 10.5 | 4 | 21.5 | -7.5667 | -35.1938 | 11.5667 | 2017_06 | 2017 | 7 | 1
gas_line | 262 | 2 | -3.5 | 5.5 | -0.5 | 13.5 | 2.7 | 5 | 23.5 | 9 | 3 | 21.5 | -7.7 | -35.814 | 10.7 | 2017_06 | 2018 | 10 | 16
gas_line | 262 | 6.5 | -5.5 | -2 | -3.5 | 12 | 0 | -1 | 27 | 3.5 | 2 | 20.5 | -7.5 | -36.5854 | 9.5 | 2017_06 | 2019 | 11 | 29
gas_line | 262 | 3.5 | -5 | -2.5 | -3.5 | 10 | 0 | -2.5 | 23.5 | 2.5 | 1.5 | 20 | -7.5 | -37.5 | 9 | 2017_06 | 2020 | 10 | 40
gas_line | 263 | 14 | -7 | 0.5 | -4 |  |  |  | 34.5 | 7.5 | 3 | 20.5 | -5 | -24.3902 | 8 | 2017_06 | 2017 | 7 | 1
gas_line | 263 | 3.5 | -3 | 1 | -0.5 | 8 | 0 | 0 | 22 | 4 | 2.5 | 18.5 | -5 | -27.027 | 7.5 | 2017_06 | 2018 | 10 | 16
gas_line | 263 | 4.5 | -4.5 | -0.5 | -3 | 10 | 0 | 0.5 | 21.5 | 4 | 1.5 | 17 | -5 | -29.4118 | 6.5 | 2017_06 | 2019 | 11 | 29
gas_line | 263 | 4 | -4 | 0 | -3 | 9 | 0 | 0 | 19 | 4 | 1 | 15 | -5 | -33.3333 | 6 | 2017_06 | 2020 | 10 | 40
gas_line | 264 | 15 | -6 | 6 | -2.5 |  |  |  | 38 | 12 | 3.5 | 23 | -6.6667 | -28.9855 | 10.1667 | 2017_06 | 2017 | 7 | 1
gas_line | 264 | 2 | -3 | 7 | 0 | 12 | 0 | 2.5 | 18.5 | 10 | 3 | 16.5 | -6.5 | -39.3939 | 9.5 | 2017_06 | 2018 | 10 | 16
gas_line | 264 | 6.5 | -5 | 0.5 | -2 | 13 | 0 | 0.5 | 25 | 5.5 | 3 | 18.5 | -7.5 | -40.5405 | 10.5 | 2017_06 | 2019 | 11 | 29
gas_line | 264 | 4 | -4 | 0.5 | -2 | 8.5 | 0 | -1.5 | 19 | 4.5 | 2 | 15 | -6 | -40 | 8 | 2017_06 | 2020 | 10 | 40
gas_line | 265 | 10 | -5.5 | 2 | -3 |  |  |  | 27.5 | 7.5 | 2.5 | 17.5 | -6.1667 | -35.2381 | 8.6667 | 2017_06 | 2017 | 7 | 1
gas_line | 265 | 3 | -3 | 0 | 0 | 13 | 0 | 5 | 23.5 | 3 | 3 | 20.5 | -5 | -24.3902 | 8 | 2017_06 | 2018 | 10 | 16
gas_line | 265 | 5 | -4.5 | -1.5 | -1.5 | 13 | 0 | 1.5 | 30 | 3 | 3 | 25 | -7 | -28 | 10 | 2017_06 | 2019 | 11 | 29
gas_line | 265 | 5 | -4 | -1 | -3.5 | 8 | 0 | -2.5 | 26.5 | 3 | 0.5 | 21.5 | -6.5 | -30.2326 | 7 | 2017_06 | 2020 | 10 | 40
gas_line | 266 | 10.5 | -6 | 2.5 | -1 |  |  |  | 28.5 | 8.5 | 5 | 18 | -4.6667 | -25.9259 | 9.6667 | 2017_06 | 2017 | 7 | 1
gas_line | 266 | 4 | -3.5 | 4.5 | 1.5 | 14.5 | 0 | 6 | 23 | 8 | 5 | 19 | -5 | -26.3158 | 10 | 2017_06 | 2018 | 10 | 16
gas_line | 266 | 9 | -6.5 | 1 | -2 | 13 | 0 | 2 | 27 | 7.5 | 4.5 | 18 | -4.5 | -25 | 9 | 2017_06 | 2019 | 11 | 29
gas_line | 266 | 3 | -4 | 2 | -0.5 | 11 | 0 | 2.5 | 19.5 | 6 | 3.5 | 16.5 | -4.5 | -27.2727 | 8 | 2017_06 | 2020 | 10 | 40
gas_line | 267 | 7.5 | -6 | 0 | -2 |  |  |  | 25.5 | 6 | 4 | 18 | -4.3333 | -24.0741 | 8.3333 | 2017_06 | 2017 | 7 | 1
gas_line | 267 | 2.5 | -3.5 | 0.5 | 0.5 | 12 | 0 | 4 | 20 | 4 | 4 | 17.5 | -4.5 | -25.7143 | 8.5 | 2017_06 | 2018 | 10 | 16
gas_line | 267 | 3 | -4 | -1.5 | -2 | 11 | 0 | 3 | 23.5 | 2.5 | 2 | 20.5 | -4 | -19.5122 | 6 | 2017_06 | 2019 | 11 | 29
gas_line | 267 | 2.5 | -4 | -1 | -2 | 10 | 0 | 1.5 | 19.5 | 3 | 2 | 17 | -4.5 | -26.4706 | 6.5 | 2017_06 | 2020 | 10 | 40
gas_line | 268 | 11.5 | -7 | 2.5 | -2.5 |  |  |  | 30.5 | 9.5 | 4.5 | 19 | -4.6667 | -24.5614 | 9.1667 | 2017_06 | 2017 | 7 | 1
gas_line | 268 | 4 | -4 | 5 | 1 | 10 | 0 | 1.5 | 17.5 | 9 | 5 | 13.5 | -4.5 | -33.3333 | 9.5 | 2017_06 | 2018 | 10 | 16
gas_line | 268 | 6.5 | -5 | 0.5 | -2 | 12 | 0 | 2 | 24.5 | 5.5 | 3 | 18 | -5 | -27.7778 | 8 | 2017_06 | 2019 | 11 | 29
gas_line | 268 | 5 | -4.5 | 1 | -2 | 10 | 0 | 1 | 23.5 | 5.5 | 2.5 | 18.5 | -4.5 | -24.3243 | 7 | 2017_06 | 2020 | 10 | 40
gas_line | 269 | 15.5 | -6 | 2 | -1.5 |  |  |  | 35 | 8 | 4.5 | 19.5 | -2.1667 | -11.1111 | 6.6667 | 2017_06 | 2017 | 7 | 1
gas_line | 269 | 4.5 | -2.5 | 4 | 0 | 13 | 0 | 9 | 23 | 6.5 | 2.5 | 18.5 | -1.5 | -8.1081 | 4 | 2017_06 | 2018 | 10 | 16
gas_line | 269 | 5 | -4 | 0 | -1 | 13 | 0 | 6.5 | 23.5 | 4 | 3 | 18.5 | -2.5 | -13.5135 | 5.5 | 2017_06 | 2019 | 11 | 29
gas_line | 269 | 4 | -3.5 | -0.5 | -1.5 | 7 | 0 | 1 | 22 | 3 | 2 | 18 | -2.5 | -13.8889 | 4.5 | 2017_06 | 2020 | 10 | 40
gas_line | 270 | 16 | -5.5 | 4 | 1.5 |  |  |  | 34 | 9.5 | 7 | 18 | -1.6667 | -9.2593 | 8.6667 | 2017_06 | 2017 | 7 | 1
gas_line | 270 | 3.5 | -3 | 6.5 | 3.5 | 11 | 0 | 6.5 | 19.5 | 9.5 | 6.5 | 16 | -1.5 | -9.375 | 8 | 2017_06 | 2018 | 10 | 16
gas_line | 270 | 6.5 | -3.5 | 3 | 0.5 | 11 | 0 | 6 | 26.5 | 6.5 | 4 | 20 | -1.5 | -7.5 | 5.5 | 2017_06 | 2019 | 11 | 29
gas_line | 270 | 5 | -3.5 | 1 | -0.5 | 9 | 0 | 3.5 | 19.5 | 4.5 | 3 | 14.5 | -2 | -13.7931 | 5 | 2017_06 | 2020 | 10 | 40
gas_line | 271 | 15.5 | -4 | 4 | 3 |  |  |  | 35.5 | 8 | 7 | 20 | -1.8333 | -9.1667 | 8.8333 | 2017_06 | 2017 | 7 | 1
gas_line | 271 | 5.5 | -3.5 | 6.5 | 1 | 14 | 0 | 9 | 28.5 | 10 | 4.5 | 23 | -1.5 | -6.5217 | 6 | 2017_06 | 2018 | 10 | 16
gas_line | 271 | 5 | -3.5 | 3.5 | 0.5 | 10 | 0 | 4.5 | 24.5 | 7 | 4 | 19.5 | -2 | -10.2564 | 6 | 2017_06 | 2019 | 11 | 29
gas_line | 271 | 5 | -3.5 | 2.5 | 1 | 9 | 0 | 3.5 | 22.5 | 6 | 4.5 | 17.5 | -2 | -11.4286 | 6.5 | 2017_06 | 2020 | 10 | 40
gas_line | 272 | 14 | -5 | 4.5 | 0.5 |  |  |  | 30 | 9.5 | 5.5 | 16 | -1.1667 | -7.2917 | 6.6667 | 2017_06 | 2017 | 7 | 1
gas_line | 272 | 2.5 | -3 | 4 | 4 | 10.5 | 0 | 6.5 | 18 | 7 | 7 | 15.5 | -1 | -6.4516 | 8 | 2017_06 | 2018 | 10 | 16
gas_line | 272 | 5.5 | -4 | 4.5 | 1 | 11 | 0 | 5.5 | 19 | 8.5 | 5 | 13.5 | -1.5 | -11.1111 | 6.5 | 2017_06 | 2019 | 11 | 29
gas_line | 272 | 3 | -3.5 | 3 | 1 | 10 | 0 | 5.5 | 19.5 | 6.5 | 4.5 | 16.5 | -1 | -6.0606 | 5.5 | 2017_06 | 2020 | 10 | 40
gas_line | 273 | 14 | -5 | 7 | 5 |  |  |  | 36.5 | 12 | 10 | 22.5 | -0.75 | -3.3333 | 10.75 | 2017_06 | 2017 | 7 | 1
gas_line | 273 | 3 | -3 | 4 | 4 | 14 | 3.4 | 8 | 31 | 7 | 7 | 28 | -0.8 | -2.8571 | 7.8 | 2017_06 | 2018 | 10 | 16
gas_line | 273 | 5 | -4 | 3.5 | 3.5 | 12 | 0 | 7.5 | 29 | 7.5 | 7.5 | 24 | -0.5 | -2.0833 | 8 | 2017_06 | 2019 | 11 | 29
gas_line | 273 | 4 | -4 | 2 | 2 | 11 | 0 | 6 | 27.5 | 6 | 6 | 23.5 | -1 | -4.2553 | 7 | 2017_06 | 2020 | 10 | 40

## Summer 2017 edited
Post Number | Horizontal Distance to Post | V Distance to top of Post | V Distance to Highest Point | V Dist 2in Diam | Targeted Height on Pole | Extra Height added to pole | V Distance to Pole Target | Horizontal Distance to pole | Fence Height at Highest Mark | Fence Height at 2 in diam. Stem Mark | Width of Wall (post to pole distance) | Elevation diff. inside to out side fence (V dist diff post to pole base) | slope (%) | Height from outside wall ground surface | built | year_sampled | month_sampled | elapsed
201 | 14.5 | -5.5 | 8.5 | 3.5 |  |  |  | 46.5 | 14 | 9 | 32 | -1.4 | -4.375 | 10.4 | 2017_06 | 2017 | july | 1
202 | 18.5 | -5.5 | 7.5 | 2.5 |  |  |  | 41.5 | 13 | 8 | 23 | -0.7 | -3.0435 | 8.7 | 2017_06 | 2017 | july | 1
203 | 25 | -4.5 | 4 | 2 |  |  |  | 47.5 | 8.5 | 6.5 | 22.5 | -0.26667 | -1.1852 | 6.7667 | 2017_06 | 2017 | july | 1
204 | 26.5 | -5.5 | 5.5 | 3 |  |  |  | 46.5 | 11 | 8.5 | 20 | -1 | -5 | 9.5 | 2017_06 | 2017 | july | 1
205 | 26.5 | -5.5 | 6 | 3.5 |  |  |  | 49 | 11.5 | 9 | 22.5 | -1.3333 | -5.9259 | 10.3333 | 2017_06 | 2017 | july | 1
206 | 27 | -6 | 7 | 2 |  |  |  | 48 | 13 | 8 | 21 | -1.3333 | -6.3492 | 9.3333 | 2017_06 | 2017 | july | 1
207 | 23.5 | -5.5 | 3.5 | 1.5 |  |  |  | 46.5 | 9 | 7 | 23 | -2 | -8.6957 | 9 | 2017_06 | 2017 | july | 1
208 | 19.5 | -5 | 8.5 | 4 |  |  |  | 44.5 | 13.5 | 9 | 25 | -1.5667 | -6.2667 | 10.5667 | 2017_06 | 2017 | july | 1
209 | 17.5 | -5.5 | 3 | 1.5 |  |  |  | 47 | 8.5 | 7 | 29.5 | -1.1667 | -3.9548 | 8.1667 | 2017_06 | 2017 | july | 1
210 | 28 | -4.5 | 6.5 | 3 |  |  |  | 48 | 11 | 7.5 | 20 | -1.6667 | -8.3333 | 9.1667 | 2017_06 | 2017 | july | 1
211 | 11.5 | -4 | 8 | 3.5 |  |  |  | 36 | 12 | 7.5 | 24.5 | 0.7 | 2.8571 | 6.8 | 2017_06 | 2017 | july | 1
212 | 17.5 | -4 | 6.5 | 4 |  |  |  | 38 | 10.5 | 8 | 20.5 | -0.16667 | -0.81301 | 8.1667 | 2017_06 | 2017 | july | 1
213 | 19.5 | -5 | 5.5 | 1.5 |  |  |  | 42 | 10.5 | 6.5 | 22.5 | -1.6667 | -7.4074 | 8.1667 | 2017_06 | 2017 | july | 1
214 | 21.5 | -5 | 6.5 | 3 |  |  |  | 45 | 11.5 | 8 | 23.5 | -2 | -8.5106 | 10 | 2017_06 | 2017 | july | 1
215 | 22 | -5 | 6 | 1.5 |  |  |  | 40 | 11 | 6.5 | 18 | -2.3333 | -12.963 | 8.8333 | 2017_06 | 2017 | july | 1
216 | 15.5 | -4.5 | 4.5 | 2 |  |  |  | 39 | 9 | 6.5 | 23.5 | -1.6667 | -7.0922 | 8.1667 | 2017_06 | 2017 | july | 1
217 | 18 | -4.5 | 4.5 | 2.5 |  |  |  | 44 | 9 | 7 | 26 | -1.3333 | -5.1282 | 8.3333 | 2017_06 | 2017 | july | 1
218 | 16.5 | -4.5 | 5.5 | 2 |  |  |  | 34 | 10 | 6.5 | 17.5 | -1.5 | -8.5714 | 8 | 2017_06 | 2017 | july | 1
219 | 13 | -4.5 | 4 | 3 |  |  |  | 36.5 | 8.5 | 7.5 | 23.5 | -2.6667 | -11.3475 | 10.1667 | 2017_06 | 2017 | july | 1
220 | 14.5 | -4 | 10 | 2 |  |  |  | 33.5 | 14 | 6 | 19 | -1.5 | -7.8947 | 7.5 | 2017_06 | 2017 | july | 1
221 | 17.5 | -5.5 | 5.5 | 1 |  |  |  | 35 | 11 | 6.5 | 17.5 | -2 | -11.4286 | 8.5 | 2017_06 | 2017 | july | 1
222 | 17 | -4.5 | 5 | 4 |  |  |  | 34 | 9.5 | 8.5 | 17 | -2 | -11.7647 | 10.5 | 2017_06 | 2017 | july | 1
223 | 12 | -4 | 8 | 4 |  |  |  | 34.5 | 12 | 8 | 22.5 | -0.5 | -2.2222 | 8.5 | 2017_06 | 2017 | july | 1
224 | 17 | -4 | 7.5 | 5 |  |  |  | 37 | 11.5 | 9 | 20 | -0.26667 | -1.3333 | 9.2667 | 2017_06 | 2017 | july | 1
225 | 11 | -4 | 9 | 4 |  |  |  | 33 | 13 | 8 | 22 | -0.83333 | -3.7879 | 8.8333 | 2017_06 | 2017 | july | 1
226 | 21.5 | -4 | 8.5 | 1 |  |  |  | 46 | 12.5 | 5 | 24.5 | -1.5 | -6.1224 | 6.5 | 2017_06 | 2017 | july | 1
227 | 17.5 | -4.5 | 6 | 5 |  |  |  | 38 | 10.5 | 9.5 | 20.5 | -0.83333 | -4.065 | 10.3333 | 2017_06 | 2017 | july | 1
228 | 12 | -5 | 7.5 | 1.5 |  |  |  | 34 | 12.5 | 6.5 | 22 | -0.5 | -2.2727 | 7 | 2017_06 | 2017 | july | 1
229 | 16 | -5.5 | 9 | 1.5 |  |  |  | 36 | 14.5 | 7 | 20 | -2.6667 | -13.3333 | 9.6667 | 2017_06 | 2017 | july | 1
230 | 15 | -6 | 6.5 | 0 |  |  |  | 33.5 | 12.5 | 6 | 18.5 | -4 | -21.6216 | 10 | 2017_06 | 2017 | july | 1
231 | 14 | -5.5 | 8 | 0 |  |  |  | 32 | 13.5 | 5.5 | 18 | -3 | -16.6667 | 8.5 | 2017_06 | 2017 | july | 1
232 | 16.5 | -5.5 | 6 | 2 |  |  |  | 36.5 | 11.5 | 7.5 | 20 | -4 | -20 | 11.5 | 2017_06 | 2017 | july | 1
233 | 15.5 | -5 | 5 | 1.5 |  |  |  | 32 | 10 | 6.5 | 16.5 | -4.5 | -27.2727 | 11 | 2017_06 | 2017 | july | 1
234 | 11.5 | -5.5 | 3.5 | 0 |  |  |  | 31 | 9 | 5.5 | 19.5 | -2.6667 | -13.6752 | 8.1667 | 2017_06 | 2017 | july | 1
235 | 28.5 | -5.5 | 7 | 2 |  |  |  | 48.5 | 12.5 | 7.5 | 20 | -2.6333 | -13.1667 | 10.1333 | 2017_06 | 2017 | july | 1
236 | 9.5 | -5 | 11 | 1 |  |  |  | 36 | 16 | 6 | 26.5 | -2.5333 | -9.5597 | 8.5333 | 2017_06 | 2017 | july | 1
237 | 17.5 | -5.5 | 4 | 1 |  |  |  | 37.5 | 9.5 | 6.5 | 20 | -3 | -15 | 9.5 | 2017_06 | 2017 | july | 1
238 | 17 | -5 | 6.5 | -1 |  |  |  | 33.5 | 11.5 | 4 | 16.5 | -1.6667 | -10.101 | 5.6667 | 2017_06 | 2017 | july | 1
239 | 17.5 | -6 | -0.5 | -3 |  |  |  | 36 | 5.5 | 3 | 18.5 | -2.6667 | -14.4144 | 5.6667 | 2017_06 | 2017 | july | 1
240 | 22 | -7 | 5 | -1.5 |  |  |  | 50 | 12 | 5.5 | 28 | -3.3333 | -11.9048 | 8.8333 | 2017_06 | 2017 | july | 1
241 | 12 | -8.5 | -2 | -3.5 |  |  |  | 35.5 | 6.5 | 5 | 23.5 | -6.8333 | -29.078 | 11.8333 | 2017_06 | 2017 | july | 1
242 | 14 | -9 | -2.5 | -4 |  |  |  | 30 | 6.5 | 5 | 16 | -5 | -31.25 | 10 | 2017_06 | 2017 | july | 1
243 | 12 | -4 | 4.5 | -0.5 |  |  |  | 34.5 | 8.5 | 3.5 | 22.5 | -4.1667 | -18.5185 | 7.6667 | 2017_06 | 2017 | july | 1
244 | 9 | -3 | 3.5 | 1 |  |  |  | 37.5 | 6.5 | 4 | 28.5 | -5.4333 | -19.0643 | 9.4333 | 2017_06 | 2017 | july | 1
245 | 17 | -5 | 5.5 | 2 |  |  |  | 41 | 10.5 | 7 | 24 | -3.1667 | -13.1944 | 10.1667 | 2017_06 | 2017 | july | 1
246 | 11 | -6 | 5.5 | 2.5 |  |  |  | 27.5 | 11.5 | 8.5 | 16.5 | -3.5 | -21.2121 | 12 | 2017_06 | 2017 | july | 1
247 | 12.5 | -6.5 | 2.5 | -0.5 |  |  |  | 32.5 | 9 | 6 | 20 | -8.4167 | -42.0833 | 14.4167 | 2017_06 | 2017 | july | 1
248 | 8.5 | -4.5 | 4.5 | -2 |  |  |  | 26.5 | 9 | 2.5 | 18 | -8.1667 | -45.3704 | 10.6667 | 2017_06 | 2017 | july | 1
249 | 11 | -7.5 | -0.5 | -3.5 |  |  |  | 35 | 7 | 4 | 24 | -7.5 | -31.25 | 11.5 | 2017_06 | 2017 | july | 1
250 | 15 | -3.5 | 5 | 1.5 |  |  |  | 34 | 8.5 | 5 | 19 | -2.1667 | -11.4035 | 7.1667 | 2017_06 | 2017 | july | 1
251 | 7 | -2.5 | 8 | 5 |  |  |  | 38.5 | 10.5 | 7.5 | 31.5 | 2.3333 | 7.4074 | 5.1667 | 2017_06 | 2017 | july | 1
252 | 14 | -3 | 10.5 | 3 |  |  |  | 39.5 | 13.5 | 6 | 25.5 | -1.3333 | -5.2288 | 7.3333 | 2017_06 | 2017 | july | 1
253 | 25 | -9.5 | -2.5 | -5.5 |  |  |  | 52 | 7 | 4 | 27 | -7.6667 | -28.3951 | 11.6667 | 2017_06 | 2017 | july | 1
254 | 21 | -9 | 3.5 | -1 |  |  |  | 51 | 12.5 | 8 | 30 | -4.6667 | -15.5556 | 12.6667 | 2017_06 | 2017 | july | 1
255 | 19 | -7.5 | 1 | -3.5 |  |  |  | 49.5 | 8.5 | 4 | 30.5 | -7.1667 | -23.4973 | 11.1667 | 2017_06 | 2017 | july | 1
256 | 17.5 | -7 | -0.5 | -3.5 |  |  |  | 40 | 6.5 | 3.5 | 22.5 | -7.6667 | -34.0741 | 11.1667 | 2017_06 | 2017 | july | 1
257 | 12.5 | -7 | 0 | -3 |  |  |  | 33.5 | 7 | 4 | 21 | -3.5333 | -16.8254 | 7.5333 | 2017_06 | 2017 | july | 1
258 | 13.5 | -9 | 0.5 | -3.5 |  |  |  | 28 | 9.5 | 5.5 | 14.5 | -5 | -34.4828 | 10.5 | 2017_06 | 2017 | july | 1
259 | 13 | -8 | -3 | -5.5 |  |  |  | 34 | 5 | 2.5 | 21 | -7.6667 | -36.5079 | 10.1667 | 2017_06 | 2017 | july | 1
260 | 10 | -6.5 | 0 | -3.5 |  |  |  | 33 | 6.5 | 3 | 23 | -8.5 | -36.9565 | 11.5 | 2017_06 | 2017 | july | 1
261 | 9.5 | -7.5 | 1.5 | -5.5 |  |  |  | 34.5 | 9 | 2 | 25 | -7.3 | -29.2 | 9.3 | 2017_06 | 2017 | july | 1
262 | 10.5 | -7.5 | 3 | -3.5 |  |  |  | 32 | 10.5 | 4 | 21.5 | -7.5667 | -35.1938 | 11.5667 | 2017_06 | 2017 | july | 1
263 | 14 | -7 | 0.5 | -4 |  |  |  | 34.5 | 7.5 | 3 | 20.5 | -5 | -24.3902 | 8 | 2017_06 | 2017 | july | 1
264 | 15 | -6 | 6 | -2.5 |  |  |  | 38 | 12 | 3.5 | 23 | -6.6667 | -28.9855 | 10.1667 | 2017_06 | 2017 | july | 1
265 | 10 | -5.5 | 2 | -3 |  |  |  | 27.5 | 7.5 | 2.5 | 17.5 | -6.1667 | -35.2381 | 8.6667 | 2017_06 | 2017 | july | 1
266 | 10.5 | -6 | 2.5 | -1 |  |  |  | 28.5 | 8.5 | 5 | 18 | -4.6667 | -25.9259 | 9.6667 | 2017_06 | 2017 | july | 1
267 | 7.5 | -6 | 0 | -2 |  |  |  | 25.5 | 6 | 4 | 18 | -4.3333 | -24.0741 | 8.3333 | 2017_06 | 2017 | july | 1
268 | 11.5 | -7 | 2.5 | -2.5 |  |  |  | 30.5 | 9.5 | 4.5 | 19 | -4.6667 | -24.5614 | 9.1667 | 2017_06 | 2017 | july | 1
269 | 15.5 | -6 | 2 | -1.5 |  |  |  | 35 | 8 | 4.5 | 19.5 | -2.1667 | -11.1111 | 6.6667 | 2017_06 | 2017 | july | 1
270 | 16 | -5.5 | 4 | 1.5 |  |  |  | 34 | 9.5 | 7 | 18 | -1.6667 | -9.2593 | 8.6667 | 2017_06 | 2017 | july | 1
271 | 15.5 | -4 | 4 | 3 |  |  |  | 35.5 | 8 | 7 | 20 | -1.8333 | -9.1667 | 8.8333 | 2017_06 | 2017 | july | 1
272 | 14 | -5 | 4.5 | 0.5 |  |  |  | 30 | 9.5 | 5.5 | 16 | -1.1667 | -7.2917 | 6.6667 | 2017_06 | 2017 | july | 1
273 | 14 | -5 | 7 | 5 |  |  |  | 36.5 | 12 | 10 | 22.5 | -0.75 | -3.3333 | 10.75 | 2017_06 | 2017 | july | 1
Average | 15.8904 | -5.5479 | 4.5479 | 0.50685 |  |  |  | 37.5616 | 10.0959 | 6.0548 | 21.6712 | -3.1621 | -15.1231 | 9.2169
Max | 28.5 | -2.5 | 11 | 5 |  |  |  | 52 | 16 | 10 | 32 | 2.3333 | 7.4074 | 14.4167
Min | 7 | -9.5 | -3 | -5.5 |  |  |  | 25.5 | 5 | 2 | 14.5 | -8.5 | -45.3704 | 5.1667

## Fall 2018 Edited
Post Number | Horizontal Distance to Post | V Distance to top of Post | V Distance to Highest Point | V Dist 2in Diam | Targeted Height on Pole | Extra Height added to pole | V Distance to Pole Target | Horizontal Distance to pole | Fence Height at Highest Mark | Fence Height at 2 in diam. Stem Mark | Width of Wall (post to pole distance) | Elevation diff. inside to out side fence (V dist diff post to pole base) | slope (%) | Height from outside wall ground surface | built | year_sampled | month_sampled | elapsed
201 | 13 | -4.5 | 7.5 | 2.5 | 13 | 1 | 9.5 | 39 | 12 | 7 | 26 | 0 | 0 | 7 | 2017_06 | 2018 | october | 16
202 | 7 | -3.5 | 6 | 3.5 | 14.5 | 0 | 11 | 35 | 9.5 | 7 | 28 | 0 | 0 | 7 | 2017_06 | 2018 | october | 16
203 | 10.5 | -3.5 | 5.5 | 1.5 | 13.3 | 0 | 10 | 36 | 9 | 5 | 25.5 | 0.2 | 0.78431 | 4.8 | 2017_06 | 2018 | october | 16
204 | 16 | -4 | 6.5 | 3.5 | 13 | 0 | 8 | 39.5 | 10.5 | 7.5 | 23.5 | -1 | -4.2553 | 8.5 | 2017_06 | 2018 | october | 16
205 | 7.5 | -4.5 | 5 | 2.5 | 14 | 0 | 8.5 | 36.5 | 9.5 | 7 | 29 | -1 | -3.4483 | 8 | 2017_06 | 2018 | october | 16
206 | 6.5 | -3.5 | 3.5 | 3.5 | 12 | 0 | 7 | 29.5 | 7 | 7 | 23 | -1.5 | -6.5217 | 8.5 | 2017_06 | 2018 | october | 16
207 | 7.5 | -4 | 3.5 | 1.5 | 14 | 0 | 8 | 32 | 7.5 | 5.5 | 24.5 | -2 | -8.1633 | 7.5 | 2017_06 | 2018 | october | 16
208 | 8 | -3.5 | 6.4 | 2 | 10.5 | 0 | 5.5 | 36 | 9.9 | 5.5 | 28 | -1.5 | -5.3571 | 7 | 2017_06 | 2018 | october | 16
209 | 4 | -3.5 | 4.5 | 2.5 | 11 | 0 | 6.5 | 35 | 8 | 6 | 31 | -1 | -3.2258 | 7 | 2017_06 | 2018 | october | 16
210 | 2.5 | -3 | 5.5 | 4 | 14 | 0 | 8 | 15.5 | 8.5 | 7 | 13 | -3 | -23.0769 | 10 | 2017_06 | 2018 | october | 16
211 | 5.5 | -2.5 | 7 | 5 | 14 | 3.4 | 15 | 33.5 | 9.5 | 7.5 | 28 | 0.1 | 0.35714 | 7.4 | 2017_06 | 2018 | october | 16
212 | 5 | -3 | 4 | 2.5 | 13 | 0 | 10 | 28 | 7 | 5.5 | 23 | 0 | 0 | 5.5 | 2017_06 | 2018 | october | 16
213 | 4.5 | -3 | 6 | 2 | 9 | 0 | 4 | 24 | 9 | 5 | 19.5 | -2 | -10.2564 | 7 | 2017_06 | 2018 | october | 16
214 | 3.5 | -3.5 | 4.5 | 2.5 | 12.5 | 0 | 7 | 26.5 | 8 | 6 | 23 | -2 | -8.6957 | 8 | 2017_06 | 2018 | october | 16
215 | 5 | -3.5 | 5.5 | 2 | 14 | 0 | 8 | 24.5 | 9 | 5.5 | 19.5 | -2.5 | -12.8205 | 8 | 2017_06 | 2018 | october | 16
216 | 4 | -3 | 3.5 | 1.5 | 13 | 0 | 7.5 | 23.5 | 6.5 | 4.5 | 19.5 | -2.5 | -12.8205 | 7 | 2017_06 | 2018 | october | 16
217 | 4.5 | -3 | 5 | 3 | 14 | 0 | 10 | 35.5 | 8 | 6 | 31 | -1 | -3.2258 | 7 | 2017_06 | 2018 | october | 16
218 | 4.5 | -3 | 5.5 | 3 | 14 | 0 | 10 | 23 | 8.5 | 6 | 18.5 | -1 | -5.4054 | 7 | 2017_06 | 2018 | october | 16
219 | 3.5 | -3.5 | 3 | 2.5 | 12 | 0 | 5.5 | 23.5 | 6.5 | 6 | 20 | -3 | -15 | 9 | 2017_06 | 2018 | october | 16
220 | 5.5 | -3 | 10 | 2 | 14 | 0 | 9.5 | 26 | 13 | 5 | 20.5 | -1.5 | -7.3171 | 6.5 | 2017_06 | 2018 | october | 16
221 | 4.5 | -3 | 6 | 2 | 12 | 0 | 7 | 23 | 9 | 5 | 18.5 | -2 | -10.8108 | 7 | 2017_06 | 2018 | october | 16
222 | 7.5 | -3.5 | 3 | 1 | 10 | 0 | 4 | 25 | 6.5 | 4.5 | 17.5 | -2.5 | -14.2857 | 7 | 2017_06 | 2018 | october | 16
223 | 4.5 | -3.5 | 6 | 3 | 11 | 0 | 7 | 24 | 9.5 | 6.5 | 19.5 | -0.5 | -2.5641 | 7 | 2017_06 | 2018 | october | 16
224 | 6 | -2.5 | 7.5 | 5 | 14 | 2.5 | 14.5 | 23.5 | 10 | 7.5 | 17.5 | 0.5 | 2.8571 | 7 | 2017_06 | 2018 | october | 16
225 | 6 | -2.5 | 9 | 5 | 12 | 0 | 7.5 | 22.5 | 11.5 | 7.5 | 16.5 | -2 | -12.1212 | 9.5 | 2017_06 | 2018 | october | 16
226 | 6 | -2.5 | 6 | 1.5 | 12.5 | 0 | 8.5 | 29.5 | 8.5 | 4 | 23.5 | -1.5 | -6.383 | 5.5 | 2017_06 | 2018 | october | 16
227 | 4.5 | -2.5 | 6 | 5.5 | 12 | 0 | 9.5 | 26.5 | 8.5 | 8 | 22 | 0 | 0 | 8 | 2017_06 | 2018 | october | 16
228 | 5 | -3.5 | 4 | 1 | 11 | 0 | 7 | 29.5 | 7.5 | 4.5 | 24.5 | -0.5 | -2.0408 | 5 | 2017_06 | 2018 | october | 16
229 | 4.5 | -4 | 5 | 2.5 | 12.5 | 0 | 4 | 26 | 9 | 6.5 | 21.5 | -4.5 | -20.9302 | 11 | 2017_06 | 2018 | october | 16
230 | 6 | -3 | 6.5 | 1 | 14 | 0 | 5.5 | 25.5 | 9.5 | 4 | 19.5 | -5.5 | -28.2051 | 9.5 | 2017_06 | 2018 | october | 16
231 | 3 | -3.5 | 6 | 1 | 12 | 0 | 6 | 24.5 | 9.5 | 4.5 | 21.5 | -2.5 | -11.6279 | 7 | 2017_06 | 2018 | october | 16
232 | 3.5 | -3.5 | 5 | 4.5 | 14 | 0 | 5 | 19 | 8.5 | 8 | 15.5 | -5.5 | -35.4839 | 13.5 | 2017_06 | 2018 | october | 16
233 | 4.5 | -3 | 3 | 1 | 14 | 0 | 5.5 | 30 | 6 | 4 | 25.5 | -5.5 | -21.5686 | 9.5 | 2017_06 | 2018 | october | 16
234 | 4 | -3.5 | 5 | 1.5 | 11 | 0 | 5 | 22.5 | 8.5 | 5 | 18.5 | -2.5 | -13.5135 | 7.5 | 2017_06 | 2018 | october | 16
235 | 4 | -3.5 | 8.5 | 3.5 | 12.5 | 0 | 5.5 | 14 | 12 | 7 | 10 | -3.5 | -35 | 10.5 | 2017_06 | 2018 | october | 16
236 | 3.5 | -3 | 9 | 2 | 9 | 0 | 3 | 30.5 | 12 | 5 | 27 | -3 | -11.1111 | 8 | 2017_06 | 2018 | october | 16
237 | 3 | -3.5 | 3.5 | 1.5 | 13 | 0 | 6 | 32.5 | 7 | 5 | 29.5 | -3.5 | -11.8644 | 8.5 | 2017_06 | 2018 | october | 16
238 | 4.5 | -3.5 | 5 | 2.5 | 10.5 | 0 | 6.5 | 22.5 | 8.5 | 6 | 18 | -0.5 | -2.7778 | 6.5 | 2017_06 | 2018 | october | 16
239 | 4.5 | -3 | 5 | 1.5 | 14 | 0 | 8 | 31 | 8 | 4.5 | 26.5 | -3 | -11.3208 | 7.5 | 2017_06 | 2018 | october | 16
240 | 4.5 | -3 | 7 | 2.5 | 13 | 0 | 6 | 31.5 | 10 | 5.5 | 27 | -4 | -14.8148 | 9.5 | 2017_06 | 2018 | october | 16
241 | 7 | -5 | 0 | -1 | 13 | 0 | 0 | 32.5 | 5 | 4 | 25.5 | -8 | -31.3725 | 12 | 2017_06 | 2018 | october | 16
242 | 5 | -5 | 0.5 | 0 | 13 | 0 | 2 | 25 | 5.5 | 5 | 20 | -6 | -30 | 11 | 2017_06 | 2018 | october | 16
243 | 3.5 | -2.5 | 4 | 0.5 | 7 | 0 | 3 | 26.5 | 6.5 | 3 | 23 | -1.5 | -6.5217 | 4.5 | 2017_06 | 2018 | october | 16
244 | 2.5 | -2 | 11.5 | 3.5 | 13 | 3.8 | 9.5 | 38.5 | 13.5 | 5.5 | 36 | -5.3 | -14.7222 | 10.8 | 2017_06 | 2018 | october | 16
245 | 6 | -3.5 | 3 | 3 | 13 | 0 | 5 | 31 | 6.5 | 6.5 | 25 | -4.5 | -18 | 11 | 2017_06 | 2018 | october | 16
246 | 8 | -4.5 | 3 | 3 | 12 | 0 | 4 | 17 | 7.5 | 7.5 | 9 | -3.5 | -38.8889 | 11 | 2017_06 | 2018 | october | 16
247 | 3.5 | -3 | 3 | 1.5 | 14.75 | 0 | 3 | 29 | 6 | 4.5 | 25.5 | -8.75 | -34.3137 | 13.25 | 2017_06 | 2018 | october | 16
248 | 4.5 | -2.5 | 3.5 | 0 | 14 | 4 | 7.5 | 21 | 6 | 2.5 | 16.5 | -8 | -48.4848 | 10.5 | 2017_06 | 2018 | october | 16
249 | 3 | -3.5 | 3.5 | 0 | 14 | 0 | 2 | 17 | 7 | 3.5 | 14 | -8.5 | -60.7143 | 12 | 2017_06 | 2018 | october | 16
250 | 3.5 | -3 | 2.5 | 1 | 14 | 0 | 7.5 | 19 | 5.5 | 4 | 15.5 | -3.5 | -22.5806 | 7.5 | 2017_06 | 2018 | october | 16
251 | 3.5 | -2.5 | 8 | 5 | 13.5 | 0 | 12.5 | 35 | 10.5 | 7.5 | 31.5 | 1.5 | 4.7619 | 6 | 2017_06 | 2018 | october | 16
252 | 4 | -2.5 | 7 | 2 | 13 | 4 | 13 | 29 | 9.5 | 4.5 | 25 | -1.5 | -6 | 6 | 2017_06 | 2018 | october | 16
253 | 4.5 | -3.5 | 3 | -0.5 | 14.5 | 0 | 2 | 21 | 6.5 | 3 | 16.5 | -9 | -54.5455 | 12 | 2017_06 | 2018 | october | 16
254 | 3.5 | -4 | 7 | 5.5 | 14.5 | 0 | 6 | 23 | 11 | 9.5 | 19.5 | -4.5 | -23.0769 | 14 | 2017_06 | 2018 | october | 16
255 | 2 | -3 | 2 | 0.5 | 13 | 0 | 3.5 | 35 | 5 | 3.5 | 33 | -6.5 | -19.697 | 10 | 2017_06 | 2018 | october | 16
256 | 2.5 | -3 | 5.5 | -1.5 | 11 | 0 | 0 | 25 | 8.5 | 1.5 | 22.5 | -8 | -35.5556 | 9.5 | 2017_06 | 2018 | october | 16
257 | 4 | -4 | 1.5 | 0.5 | 14 | 0 | 6 | 32 | 5.5 | 4.5 | 28 | -4 | -14.2857 | 8.5 | 2017_06 | 2018 | october | 16
258 | 2.5 | -3 | 2 | 2 | 11 | 0 | 2.5 | 18 | 5 | 5 | 15.5 | -5.5 | -35.4839 | 10.5 | 2017_06 | 2018 | october | 16
259 | 4.5 | -3.5 | 0 | -2 | 13 | 0 | 2 | 22 | 3.5 | 1.5 | 17.5 | -7.5 | -42.8571 | 9 | 2017_06 | 2018 | october | 16
260 | 3.5 | -4.5 | 0 | -2.5 | 14 | 0 | 1 | 26 | 4.5 | 2 | 22.5 | -8.5 | -37.7778 | 10.5 | 2017_06 | 2018 | october | 16
261 | 2 | -3 | 2.5 | -0.5 | 14 | 0 | 2 | 23.5 | 5.5 | 2.5 | 21.5 | -9 | -41.8605 | 11.5 | 2017_06 | 2018 | october | 16
262 | 2 | -3.5 | 5.5 | -0.5 | 13.5 | 2.7 | 5 | 23.5 | 9 | 3 | 21.5 | -7.7 | -35.814 | 10.7 | 2017_06 | 2018 | october | 16
263 | 3.5 | -3 | 1 | -0.5 | 8 | 0 | 0 | 22 | 4 | 2.5 | 18.5 | -5 | -27.027 | 7.5 | 2017_06 | 2018 | october | 16
264 | 2 | -3 | 7 | 0 | 12 | 0 | 2.5 | 18.5 | 10 | 3 | 16.5 | -6.5 | -39.3939 | 9.5 | 2017_06 | 2018 | october | 16
265 | 3 | -3 | 0 | 0 | 13 | 0 | 5 | 23.5 | 3 | 3 | 20.5 | -5 | -24.3902 | 8 | 2017_06 | 2018 | october | 16
266 | 4 | -3.5 | 4.5 | 1.5 | 14.5 | 0 | 6 | 23 | 8 | 5 | 19 | -5 | -26.3158 | 10 | 2017_06 | 2018 | october | 16
267 | 2.5 | -3.5 | 0.5 | 0.5 | 12 | 0 | 4 | 20 | 4 | 4 | 17.5 | -4.5 | -25.7143 | 8.5 | 2017_06 | 2018 | october | 16
268 | 4 | -4 | 5 | 1 | 10 | 0 | 1.5 | 17.5 | 9 | 5 | 13.5 | -4.5 | -33.3333 | 9.5 | 2017_06 | 2018 | october | 16
269 | 4.5 | -2.5 | 4 | 0 | 13 | 0 | 9 | 23 | 6.5 | 2.5 | 18.5 | -1.5 | -8.1081 | 4 | 2017_06 | 2018 | october | 16
270 | 3.5 | -3 | 6.5 | 3.5 | 11 | 0 | 6.5 | 19.5 | 9.5 | 6.5 | 16 | -1.5 | -9.375 | 8 | 2017_06 | 2018 | october | 16
271 | 5.5 | -3.5 | 6.5 | 1 | 14 | 0 | 9 | 28.5 | 10 | 4.5 | 23 | -1.5 | -6.5217 | 6 | 2017_06 | 2018 | october | 16
272 | 2.5 | -3 | 4 | 4 | 10.5 | 0 | 6.5 | 18 | 7 | 7 | 15.5 | -1 | -6.4516 | 8 | 2017_06 | 2018 | october | 16
273 | 3 | -3 | 4 | 4 | 14 | 3.4 | 8 | 16 | 7 | 7 | 13 | -6.4 | -49.2308 | 13.4 | 2017_06 | 2018 | october | 16
Average | 4.7192 | -3.3082 | 4.7315 | 1.8699 | 12.624 | 0.33973 | 6.2534 | 26.2192 | 8.0397 | 5.1781 | 21.5 | -3.4021 | -17.7489 | 8.5801
Max | 16 | -2 | 11.5 | 5.5 |  |  | 15 | 39.5 | 13.5 | 9.5 | 36 | 1.5 | 4.7619 | 14
Min | 2 | -5 | 0 | -2.5 |  |  | 0 | 14 | 3 | 1.5 | 9 | -9 | -60.7143 | 4

## Fall 2019
Post Number | Horizontal Distance to Post | V Distance to top of Post | V Distance to Highest Point | V Dist 2in Diam | Targeted Height on Pole | Extra Height added to pole | V Distance to Pole Target | Horizontal Distance to pole | Fence Height at Highest Mark | Fence Height at 2 in diam. Stem Mark | Width of Wall (post to pole distance) | Elevation diff. inside to out side fence (V dist diff post to pole base) | slope (%) | Height from outside wall ground surface | built | year_sampled | month_sampled | elapsed
201 | 2.5 | -4 | 7.5 | 2 | 14 | 0 | 6.5 | 24.3 | 11.5 | 6 | 21.8 | -3.5 | -16.055 | 9.5 | 2017_06 | 2019 | november | 29
202 | 3 | -3.5 | 6.5 | 3.5 | 14.8 | 0.8 | 11.5 | 28.5 | 10 | 7 | 25.5 | -0.6 | -2.3529 | 7.6 | 2017_06 | 2019 | november | 29
203 | 5 | -3.5 | 5 | 1.5 | 12 | 0 | 8 | 32 | 8.5 | 5 | 27 | -0.5 | -1.8519 | 5.5 | 2017_06 | 2019 | november | 29
204 | 4.5 | -4 | 5 | 2 | 14 | 0 | 8.5 | 27.5 | 9 | 6 | 23 | -1.5 | -6.5217 | 7.5 | 2017_06 | 2019 | november | 29
205 | 10 | -4 | 4.5 | 2.5 | 13 | 0 | 7.5 | 37 | 8.5 | 6.5 | 27 | -1.5 | -5.5556 | 8 | 2017_06 | 2019 | november | 29
206 | 5.5 | -4 | 2.5 | 2.5 | 10 | 0 | 5 | 29 | 6.5 | 6.5 | 23.5 | -1 | -4.2553 | 7.5 | 2017_06 | 2019 | november | 29
207 | 5.5 | -4 | 2.5 | 1 | 10 | 0 | 3.5 | 32.5 | 6.5 | 5 | 27 | -2.5 | -9.2593 | 7.5 | 2017_06 | 2019 | november | 29
208 | 6 | -4 | 5 | 1.5 | 10.2 | 0 | 4.5 | 27.5 | 9 | 5.5 | 21.5 | -1.7 | -7.907 | 7.2 | 2017_06 | 2019 | november | 29
209 | 3 | -3.5 | 2 | 2 | 13 | 0 | 8 | 36 | 5.5 | 5.5 | 33 | -1.5 | -4.5455 | 7 | 2017_06 | 2019 | november | 29
210 | 5 | -4 | 4 | 3 | 14 | 0 | 8.5 | 32.5 | 8 | 7 | 27.5 | -1.5 | -5.4545 | 8.5 | 2017_06 | 2019 | november | 29
211 | 3.5 | -3.5 | 6 | 1 | 11 | 0 | 9 | 32 | 9.5 | 4.5 | 28.5 | 1.5 | 5.2632 | 3 | 2017_06 | 2019 | november | 29
212 | 5 | -3.5 | 4.5 | 2 | 14 | 0 | 10 | 28.5 | 8 | 5.5 | 23.5 | -0.5 | -2.1277 | 6 | 2017_06 | 2019 | november | 29
213 | 4.5 | -4 | 4 | 0.5 | 9 | 0 | 3.5 | 27.5 | 8 | 4.5 | 23 | -1.5 | -6.5217 | 6 | 2017_06 | 2019 | november | 29
214 | 3 | -3.5 | 3.5 | 1 | 11 | 0 | 5.5 | 24 | 7 | 4.5 | 21 | -2 | -9.5238 | 6.5 | 2017_06 | 2019 | november | 29
215 | 4 | -4 | 4.5 | 0.5 | 9 | 0 | 2.5 | 20 | 8.5 | 4.5 | 16 | -2.5 | -15.625 | 7 | 2017_06 | 2019 | november | 29
216 | 3.5 | -4 | 2.5 | 1 | 10 | 0 | 5 | 25 | 6.5 | 5 | 21.5 | -1 | -4.6512 | 6 | 2017_06 | 2019 | november | 29
217 | 4 | -3.5 | 4 | 2 | 11 | 0 | 6 | 25.5 | 7.5 | 5.5 | 21.5 | -1.5 | -6.9767 | 7 | 2017_06 | 2019 | november | 29
218 | 9 | -4 | 5.5 | 2 | 13.5 | 0 | 8 | 28 | 9.5 | 6 | 19 | -1.5 | -7.8947 | 7.5 | 2017_06 | 2019 | november | 29
219 | 5 | -3.5 | 1.5 | 0.5 | 12 | 0 | 6 | 27 | 5 | 4 | 22 | -2.5 | -11.3636 | 6.5 | 2017_06 | 2019 | november | 29
220 | 5 | -3.5 | 6.5 | 1 | 14 | 0 | 9 | 27.5 | 10 | 4.5 | 22.5 | -1.5 | -6.6667 | 6 | 2017_06 | 2019 | november | 29
221 | 3.5 | -3.5 | 3.5 | 1 | 9 | 0 | 3 | 22.5 | 7 | 4.5 | 19 | -2.5 | -13.1579 | 7 | 2017_06 | 2019 | november | 29
222 | 5 | -4 | 3.5 | 1 | 11 | 0 | 5.5 | 23.5 | 7.5 | 5 | 18.5 | -1.5 | -8.1081 | 6.5 | 2017_06 | 2019 | november | 29
223 | 3 | -3.5 | 5.5 | 2.5 | 13 | 0 | 9 | 26 | 9 | 6 | 23 | -0.5 | -2.1739 | 6.5 | 2017_06 | 2019 | november | 29
224 | 9.5 | -3.5 | 5.5 | 1 | 13 | 0 | 9.5 | 28 | 9 | 4.5 | 18.5 | 0 | 0 | 4.5 | 2017_06 | 2019 | november | 29
225 | 6.5 | -3.5 | 6 | 2.5 | 11 | 0 | 7.5 | 29.5 | 9.5 | 6 | 23 | 0 | 0 | 6 | 2017_06 | 2019 | november | 29
226 | 7 | -3 | 5 | 0.5 | 11 | 0 | 6.5 | 31 | 8 | 3.5 | 24 | -1.5 | -6.25 | 5 | 2017_06 | 2019 | november | 29
227 | 4.5 | -3 | 4 | 0 | 9 | 0 | 4.5 | 23.5 | 7 | 3 | 19 | -1.5 | -7.8947 | 4.5 | 2017_06 | 2019 | november | 29
228 | 5 | -4 | 5 | 0.5 | 11 | 0 | 6.5 | 26 | 9 | 4.5 | 21 | -0.5 | -2.381 | 5 | 2017_06 | 2019 | november | 29
229 | 7 | -4 | 6.5 | 0.5 | 10.5 | 0 | 4.5 | 28 | 10.5 | 4.5 | 21 | -2 | -9.5238 | 6.5 | 2017_06 | 2019 | november | 29
230 | 9 | -5 | 5.5 | -0.5 | 10 | 0 | 2 | 27 | 10.5 | 4.5 | 18 | -3 | -16.6667 | 7.5 | 2017_06 | 2019 | november | 29
231 | 8 | -4.5 | 4 | -0.5 | 10 | 0 | 2 | 26 | 8.5 | 4 | 18 | -3.5 | -19.4444 | 7.5 | 2017_06 | 2019 | november | 29
232 | 8 | -4 | 4.5 | 1.5 | 13 | 0 | 6 | 27 | 8.5 | 5.5 | 19 | -3 | -15.7895 | 8.5 | 2017_06 | 2019 | november | 29
233 | 9.5 | -4.5 | 0.5 | 0 | 14 | 0 | 5 | 32.5 | 5 | 4.5 | 23 | -4.5 | -19.5652 | 9 | 2017_06 | 2019 | november | 29
234 | 5 | -4 | 6.5 | 0.5 | 8.5 | 0 | 1.5 | 23.5 | 10.5 | 4.5 | 18.5 | -3 | -16.2162 | 7.5 | 2017_06 | 2019 | november | 29
235 | 4.5 | -4 | 7.5 | 2.5 | 13.9 | 0 | 7.5 | 26 | 11.5 | 6.5 | 21.5 | -2.4 | -11.1628 | 8.9 | 2017_06 | 2019 | november | 29
236 | 5.5 | -4 | 7.5 | 1 | 9 | 0 | 2 | 33 | 11.5 | 5 | 27.5 | -3 | -10.9091 | 8 | 2017_06 | 2019 | november | 29
237 | 4.5 | -4.5 | 2 | 0 | 10 | 0 | 2.5 | 32.5 | 6.5 | 4.5 | 28 | -3 | -10.7143 | 7.5 | 2017_06 | 2019 | november | 29
238 | 5 | -3.5 | 3 | -0.5 | 9 | 0 | 3 | 21.5 | 6.5 | 3 | 16.5 | -2.5 | -15.1515 | 5.5 | 2017_06 | 2019 | november | 29
239 | 5.5 | -4.5 | 0.5 | -2 | 9 | 0 | 2 | 28 | 5 | 2.5 | 22.5 | -2.5 | -11.1111 | 5 | 2017_06 | 2019 | november | 29
240 | 7.5 | -4.5 | 4.5 | 0.5 | 12 | 0 | 5 | 29.5 | 9 | 5 | 22 | -2.5 | -11.3636 | 7.5 | 2017_06 | 2019 | november | 29
241 | 5 | -5 | 1 | -1.5 | 11 | 0 | 0 | 26 | 6 | 3.5 | 21 | -6 | -28.5714 | 9.5 | 2017_06 | 2019 | november | 29
242 | 6.5 | -6.5 | -1 | -2 | 10 | 0 | -1 | 22 | 5.5 | 4.5 | 15.5 | -4.5 | -29.0323 | 9 | 2017_06 | 2019 | november | 29
243 | 6 | -3.5 | 1.5 | -2 | 14 | 0 | 5 | 29 | 5 | 1.5 | 23 | -5.5 | -23.913 | 7 | 2017_06 | 2019 | november | 29
244 | 5 | -2.5 | 7 | 1 | 11 | 0 | 3.5 | 27.5 | 9.5 | 3.5 | 22.5 | -5 | -22.2222 | 8.5 | 2017_06 | 2019 | november | 29
245 | 8.5 | -4 | 4.5 | 2.5 | 10 | 0 | 3.5 | 29 | 8.5 | 6.5 | 20.5 | -2.5 | -12.1951 | 9 | 2017_06 | 2019 | november | 29
246 | 4.5 | -4.5 | 0 | 0 | 8 | 0 | 0 | 23 | 4.5 | 4.5 | 18.5 | -3.5 | -18.9189 | 8 | 2017_06 | 2019 | november | 29
247 | 3.5 | -4 | 0.5 | -0.5 | 14 | 0 | 1.5 | 25 | 4.5 | 3.5 | 21.5 | -8.5 | -39.5349 | 12 | 2017_06 | 2019 | november | 29
248 | 4.5 | -3.5 | 6 | -3 | 13 | 0 | 1.5 | 21 | 9.5 | 0.5 | 16.5 | -8 | -48.4848 | 8.5 | 2017_06 | 2019 | november | 29
249 | 5 | -5 | -4 | -4 | 7 | 0 | -5 | 24 | 1 | 1 | 19 | -7 | -36.8421 | 8 | 2017_06 | 2019 | november | 29
250 | 8 | -4 | 1.5 | 0 | 10 | 0 | 4.5 | 26.5 | 5.5 | 4 | 18.5 | -1.5 | -8.1081 | 5.5 | 2017_06 | 2019 | november | 29
251 | 4 | -3 | 5.5 | 2.5 | 9 | 0 | 9 | 32.5 | 8.5 | 5.5 | 28.5 | 3 | 10.5263 | 2.5 | 2017_06 | 2019 | november | 29
252 | 5 | -3.5 | 6 | 1.5 | 13 | 2 | 10.5 | 31.5 | 9.5 | 5 | 26.5 | -1 | -3.7736 | 6 | 2017_06 | 2019 | november | 29
253 | 5.5 | -5 | 0 | -2 | 13 | 0 | 1 | 28.5 | 5 | 3 | 23 | -7 | -30.4348 | 10 | 2017_06 | 2019 | november | 29
254 | 7 | -6 | 2.5 | -1.5 | 13 | 0 | 1.5 | 29.5 | 8.5 | 4.5 | 22.5 | -5.5 | -24.4444 | 10 | 2017_06 | 2019 | november | 29
255 | 6 | -5 | -0.5 | -2.5 | 12 | 0 | -0.5 | 31 | 4.5 | 2.5 | 25 | -7.5 | -30 | 10 | 2017_06 | 2019 | november | 29
256 | 6 | -5 | -4 | -4 | 8 | 0 | -4.5 | 24.5 | 1 | 1 | 18.5 | -7.5 | -40.5405 | 8.5 | 2017_06 | 2019 | november | 29
257 | 7.5 | -7 | -1 | -4.5 | 10 | 0 | 0 | 29 | 6 | 2.5 | 21.5 | -3 | -13.9535 | 5.5 | 2017_06 | 2019 | november | 29
258 | 5 | -5.5 | -1 | -4.5 | 11 | 0 | 0.5 | 19 | 4.5 | 1 | 14 | -5 | -35.7143 | 6 | 2017_06 | 2019 | november | 29
259 | 6.5 | -6 | 2.5 | -4.5 | 13 | 0 | -1 | 27 | 8.5 | 1.5 | 20.5 | -8 | -39.0244 | 9.5 | 2017_06 | 2019 | november | 29
260 | 5 | -6 | 0.5 | -4 | 14 | 3 | 1.5 | 25.5 | 6.5 | 2 | 20.5 | -9.5 | -46.3415 | 11.5 | 2017_06 | 2019 | november | 29
261 | 7.5 | -6 | -3 | -5 | 14.9 | 0 | 2.5 | 23.5 | 3 | 1 | 16 | -6.4 | -40 | 7.4 | 2017_06 | 2019 | november | 29
262 | 6.5 | -5.5 | -2 | -3.5 | 12 | 0 | -1 | 27 | 3.5 | 2 | 20.5 | -7.5 | -36.5854 | 9.5 | 2017_06 | 2019 | november | 29
263 | 4.5 | -4.5 | -0.5 | -3 | 10 | 0 | 0.5 | 21.5 | 4 | 1.5 | 17 | -5 | -29.4118 | 6.5 | 2017_06 | 2019 | november | 29
264 | 6.5 | -5 | 0.5 | -2 | 13 | 0 | 0.5 | 25 | 5.5 | 3 | 18.5 | -7.5 | -40.5405 | 10.5 | 2017_06 | 2019 | november | 29
265 | 5 | -4.5 | -1.5 | -1.5 | 13 | 0 | 1.5 | 30 | 3 | 3 | 25 | -7 | -28 | 10 | 2017_06 | 2019 | november | 29
266 | 9 | -6.5 | 1 | -2 | 13 | 0 | 2 | 27 | 7.5 | 4.5 | 18 | -4.5 | -25 | 9 | 2017_06 | 2019 | november | 29
267 | 3 | -4 | -1.5 | -2 | 11 | 0 | 3 | 23.5 | 2.5 | 2 | 20.5 | -4 | -19.5122 | 6 | 2017_06 | 2019 | november | 29
268 | 6.5 | -5 | 0.5 | -2 | 12 | 0 | 2 | 24.5 | 5.5 | 3 | 18 | -5 | -27.7778 | 8 | 2017_06 | 2019 | november | 29
269 | 5 | -4 | 0 | -1 | 13 | 0 | 6.5 | 23.5 | 4 | 3 | 18.5 | -2.5 | -13.5135 | 5.5 | 2017_06 | 2019 | november | 29
270 | 6.5 | -3.5 | 3 | 0.5 | 11 | 0 | 6 | 26.5 | 6.5 | 4 | 20 | -1.5 | -7.5 | 5.5 | 2017_06 | 2019 | november | 29
271 | 5 | -3.5 | 3.5 | 0.5 | 10 | 0 | 4.5 | 24.5 | 7 | 4 | 19.5 | -2 | -10.2564 | 6 | 2017_06 | 2019 | november | 29
272 | 5.5 | -4 | 4.5 | 1 | 11 | 0 | 5.5 | 19 | 8.5 | 5 | 13.5 | -1.5 | -11.1111 | 6.5 | 2017_06 | 2019 | november | 29
273 | 5 | -4 | 3.5 | 3.5 | 12 | 0 | 7.5 | 29 | 7.5 | 7.5 | 24 | -0.5 | -2.0833 | 8 | 2017_06 | 2019 | november | 29
Average | 5.6027 | -4.2329 | 2.9178 | -0.061644 | 11.4562 | 0.079452 | 4.1575 | 27.011 | 7.1507 | 4.1712 | 21.4082 | -3.1452 | -15.7568 | 7.3164
Max | 10 | -2.5 | 7.5 | 3.5 | 14.9 |  | 11.5 | 37 | 11.5 | 7.5 | 33 | 3 | 10.5263 | 12
Min | 2.5 | -7 | -4 | -5 | 7 |  | -5 | 19 | 1 | 0.5 | 13.5 | -9.5 | -48.4848 | 2.5

## Fall 2020
Post Number | Horizontal Distance to Post | V Distance to top of Post | V Distance to Highest Point | V Dist 2in Diam | Targeted Height on Pole | Extra Height added to pole | V Distance to Pole Target | Horizontal Distance to pole | Fence Height at Highest Mark | Fence Height at 2 in diam. Stem Mark | Width of Wall (post to pole distance) | Elevation diff. inside to out side fence (V dist diff post to pole base) | slope (%) | Height from outside wall ground surface | built | year_sampled | month_sampled | elapsed
201 | 2.5 | -4 | 1 | 1 | 9.2 | 0 | 4.5 | 30 | 5 | 5 | 27.5 | -0.7 | -2.5455 | 5.7 | 2017_06 | 2020 | october | 40
202 | 3 | -3.5 | 4.5 | 2.5 | 11 | 0 | 6 | 26 | 8 | 6 | 23 | -1.5 | -6.5217 | 7.5 | 2017_06 | 2020 | october | 40
203 | 4.5 | -3.5 | 2.5 | 0.5 | 13 | 0 | 9 | 27.5 | 6 | 4 | 23 | -0.5 | -2.1739 | 4.5 | 2017_06 | 2020 | october | 40
204 | 4 | -4 | 5 | 1 | 13 | 0 | 8.5 | 25 | 9 | 5 | 21 | -0.5 | -2.381 | 5.5 | 2017_06 | 2020 | october | 40
205 | 5.5 | -4 | 3.5 | 1.5 | 12 | 0 | 6.5 | 31 | 7.5 | 5.5 | 25.5 | -1.5 | -5.8824 | 7 | 2017_06 | 2020 | october | 40
206 | 3.5 | -3.5 | 2.5 | 2.5 | 10 | 0 | 5 | 25 | 6 | 6 | 21.5 | -1.5 | -6.9767 | 7.5 | 2017_06 | 2020 | october | 40
207 | 4 | -4 | 1 | 1 | 9 | 0 | 3.5 | 26.5 | 5 | 5 | 22.5 | -1.5 | -6.6667 | 6.5 | 2017_06 | 2020 | october | 40
208 | 5 | -4 | 4.5 | 0.5 | 10.5 | 0 | 5 | 26 | 8.5 | 4.5 | 21 | -1.5 | -7.1429 | 6 | 2017_06 | 2020 | october | 40
209 | 4 | -4 | 0.5 | 0.5 | 11 | 0 | 6 | 34 | 4.5 | 4.5 | 30 | -1 | -3.3333 | 5.5 | 2017_06 | 2020 | october | 40
210 | 4 | -4 | 4 | 2.5 | 10 | 0 | 5.5 | 21.5 | 8 | 6.5 | 17.5 | -0.5 | -2.8571 | 7 | 2017_06 | 2020 | october | 40
211 | 4 | -3.5 | 5.5 | 1 | 8 | 0 | 5 | 28 | 9 | 4.5 | 24 | 0.5 | 2.0833 | 4 | 2017_06 | 2020 | october | 40
212 | 4.5 | -3.5 | 2.5 | 1 | 10 | 0 | 6.5 | 24 | 6 | 4.5 | 19.5 | 0 | 0 | 4.5 | 2017_06 | 2020 | october | 40
213 | 4.5 | -4 | 2.5 | -0.5 | 9 | 0 | 3.5 | 27 | 6.5 | 3.5 | 22.5 | -1.5 | -6.6667 | 5 | 2017_06 | 2020 | october | 40
214 | 4 | -4 | 2 | 0.5 | 9 | 0 | 3 | 27 | 6 | 4.5 | 23 | -2 | -8.6957 | 6.5 | 2017_06 | 2020 | october | 40
215 | 3.5 | -4 | 1.5 | 0 | 9 | 0 | 3 | 19.5 | 5.5 | 4 | 16 | -2 | -12.5 | 6 | 2017_06 | 2020 | october | 40
216 | 3.5 | -3.5 | 2 | 1 | 10 | 0 | 5 | 24.5 | 5.5 | 4.5 | 21 | -1.5 | -7.1429 | 6 | 2017_06 | 2020 | october | 40
217 | 4.5 | -4 | 3 | 1 | 9 | 0 | 3.5 | 26 | 7 | 5 | 21.5 | -1.5 | -6.9767 | 6.5 | 2017_06 | 2020 | october | 40
218 | 5.5 | -3.5 | 4 | 2 | 11 | 0 | 5.5 | 22.5 | 7.5 | 5.5 | 17 | -2 | -11.7647 | 7.5 | 2017_06 | 2020 | october | 40
219 | 5.5 | -3.5 | 0.5 | 0.5 | 9 | 0 | 3 | 27 | 4 | 4 | 21.5 | -2.5 | -11.6279 | 6.5 | 2017_06 | 2020 | october | 40
220 | 4 | -3.5 | 6 | 0.5 | 12.5 | 0 | 7.5 | 26 | 9.5 | 4 | 22 | -1.5 | -6.8182 | 5.5 | 2017_06 | 2020 | october | 40
221 | 3.5 | -3.5 | 1 | 0 | 7 | 0 | 2 | 20.5 | 4.5 | 3.5 | 17 | -1.5 | -8.8235 | 5 | 2017_06 | 2020 | october | 40
222 | 5 | -4 | 2 | -0.5 | 10 | 0 | 4 | 20.5 | 6 | 3.5 | 15.5 | -2 | -12.9032 | 5.5 | 2017_06 | 2020 | october | 40
223 | 3.5 | -4 | 4.5 | 1.5 | 9 | 0 | 4.5 | 24.5 | 8.5 | 5.5 | 21 | -0.5 | -2.381 | 6 | 2017_06 | 2020 | october | 40
224 | 4.5 | -3 | 5.5 | 0.5 | 14.8 | 0 | 10.5 | 23.5 | 8.5 | 3.5 | 19 | -1.3 | -6.8421 | 4.8 | 2017_06 | 2020 | october | 40
225 | 4.5 | -3 | 7 | 1.5 | 11 | 0 | 7.5 | 26 | 10 | 4.5 | 21.5 | -0.5 | -2.3256 | 5 | 2017_06 | 2020 | october | 40
226 | 4.5 | -3 | 4.5 | 0.5 | 12 | 0 | 7.5 | 28 | 7.5 | 3.5 | 23.5 | -1.5 | -6.383 | 5 | 2017_06 | 2020 | october | 40
227 | 3.5 | -3 | 4 | 0.5 | 7 | 0 | 3 | 25.5 | 7 | 3.5 | 22 | -1 | -4.5455 | 4.5 | 2017_06 | 2020 | october | 40
228 | 5 | -4 | 5 | 0 | 9 | 0 | 4.5 | 25.5 | 9 | 4 | 20.5 | -0.5 | -2.439 | 4.5 | 2017_06 | 2020 | october | 40
229 | 7.5 | -4 | 5.5 | -0.5 | 8 | 0 | 2.5 | 25 | 9.5 | 3.5 | 17.5 | -1.5 | -8.5714 | 5 | 2017_06 | 2020 | october | 40
230 | 3 | -4 | 0.5 | -1 | 10 | 0 | 2.5 | 18.5 | 4.5 | 3 | 15.5 | -3.5 | -22.5806 | 6.5 | 2017_06 | 2020 | october | 40
231 | 4 | -4 | 0.5 | -0.5 | 9 | 0 | 2 | 20.5 | 4.5 | 3.5 | 16.5 | -3 | -18.1818 | 6.5 | 2017_06 | 2020 | october | 40
232 | 3.5 | -4 | 3.5 | 0 | 12 | 0 | 4.5 | 26.5 | 7.5 | 4 | 23 | -3.5 | -15.2174 | 7.5 | 2017_06 | 2020 | october | 40
233 | 4 | -3.5 | 1 | 1 | 10 | 0 | 3 | 27 | 4.5 | 4.5 | 23 | -3.5 | -15.2174 | 8 | 2017_06 | 2020 | october | 40
234 | 4 | -4 | 6.5 | 0.5 | 9 | 0 | 2.5 | 23.5 | 10.5 | 4.5 | 19.5 | -2.5 | -12.8205 | 7 | 2017_06 | 2020 | october | 40
235 | 4 | -4 | 3.5 | 0.5 | 7.5 | 0 | 1.5 | 25.5 | 7.5 | 4.5 | 21.5 | -2 | -9.3023 | 6.5 | 2017_06 | 2020 | october | 40
236 | 4 | -4 | 7 | 1 | 6.6 | 0 | 1 | 31 | 11 | 5 | 27 | -1.6 | -5.9259 | 6.6 | 2017_06 | 2020 | october | 40
237 | 4 | -4 | 1 | -1.5 | 10 | 0 | 3.5 | 24.5 | 5 | 2.5 | 20.5 | -2.5 | -12.1951 | 5 | 2017_06 | 2020 | october | 40
238 | 4.5 | -3.5 | 1 | -0.5 | 6 | 0 | 0.5 | 21 | 4.5 | 3 | 16.5 | -2 | -12.1212 | 5 | 2017_06 | 2020 | october | 40
239 | 5 | -4.5 | 0 | -2 | 8 | 0 | 1 | 27 | 4.5 | 2.5 | 22 | -2.5 | -11.3636 | 5 | 2017_06 | 2020 | october | 40
240 | 4.5 | -4 | 3 | 0 | 13 | 0 | 5.5 | 28.5 | 7 | 4 | 24 | -3.5 | -14.5833 | 7.5 | 2017_06 | 2020 | october | 40
241 | 5 | -5 | 0 | -3.5 | 13 | 0 | 1.5 | 26 | 5 | 1.5 | 21 | -6.5 | -30.9524 | 8 | 2017_06 | 2020 | october | 40
242 | 6 | -6.5 | -2.5 | -2.5 | 8 | 0 | -3 | 23.5 | 4 | 4 | 17.5 | -4.5 | -25.7143 | 8.5 | 2017_06 | 2020 | october | 40
243 | 6 | -3.5 | 2.7 | -2 | 12 | 0 | 3 | 29.5 | 6.2 | 1.5 | 23.5 | -5.5 | -23.4043 | 7 | 2017_06 | 2020 | october | 40
244 | 5 | -2.5 | 7 | 0 | 10 | 0 | 1.5 | 35.5 | 9.5 | 2.5 | 30.5 | -6 | -19.6721 | 8.5 | 2017_06 | 2020 | october | 40
245 | 5 | -3.5 | 4.5 | 1 | 14 | 0 | 8 | 25 | 8 | 4.5 | 20 | -2.5 | -12.5 | 7 | 2017_06 | 2020 | october | 40
246 | 4 | -4.5 | 0.5 | 0.5 | 10 | 0 | 2 | 29 | 5 | 5 | 25 | -3.5 | -14 | 8.5 | 2017_06 | 2020 | october | 40
247 | 3 | -4 | -0.5 | -0.5 | 12 | 0 | 0 | 26 | 3.5 | 3.5 | 23 | -8 | -34.7826 | 11.5 | 2017_06 | 2020 | october | 40
248 | 4.5 | -3.5 | 1 | -3.5 | 9 | 0 | -3 | 21 | 4.5 | 0 | 16.5 | -8.5 | -51.5152 | 8.5 | 2017_06 | 2020 | october | 40
249 | 4 | -4.5 | -3.5 | -5.5 | 7 | 0 | -4.5 | 23 | 1 | -1 | 19 | -7 | -36.8421 | 6 | 2017_06 | 2020 | october | 40
250 | 6 | -3.5 | 1.5 | -0.5 | 8 | 0 | 3 | 24 | 5 | 3 | 18 | -1.5 | -8.3333 | 4.5 | 2017_06 | 2020 | october | 40
251 | 6 | -3.5 | 4.5 | 2.5 | 13 | 0 | 12 | 34 | 8 | 6 | 28 | 2.5 | 8.9286 | 3.5 | 2017_06 | 2020 | october | 40
252 | 8.5 | -3 | 6 | 1.5 | 11.5 | 0 | 7 | 33 | 9 | 4.5 | 24.5 | -1.5 | -6.1224 | 6 | 2017_06 | 2020 | october | 40
253 | 5 | -5 | 1 | -2 | 10 | 0 | -2 | 26 | 6 | 3 | 21 | -7 | -33.3333 | 10 | 2017_06 | 2020 | october | 40
254 | 6.5 | -5 | 1.5 | -2 | 10 | 0 | 1 | 23 | 6.5 | 3 | 16.5 | -4 | -24.2424 | 7 | 2017_06 | 2020 | october | 40
255 | 5.5 | -5 | -1 | -3 | 9 | 0 | -3.5 | 29 | 4 | 2 | 23.5 | -7.5 | -31.9149 | 9.5 | 2017_06 | 2020 | october | 40
256 | 5.5 | -4.5 | -4 | -4 | 8 | 0 | -4 | 25 | 0.5 | 0.5 | 19.5 | -7.5 | -38.4615 | 8 | 2017_06 | 2020 | october | 40
257 | 6.5 | -5.5 | -2.5 | -4.5 | 6.6 | 0 | -2.5 | 27 | 3 | 1 | 20.5 | -3.6 | -17.561 | 4.6 | 2017_06 | 2020 | october | 40
258 | 4.5 | -5 | 1 | -3.5 | 9 | 0 | -0.5 | 17.5 | 6 | 1.5 | 13 | -4.5 | -34.6154 | 6 | 2017_06 | 2020 | october | 40
259 | 3 | -5 | 2.5 | -4 | 9 | 0 | -3.5 | 23 | 7.5 | 1 | 20 | -7.5 | -37.5 | 8.5 | 2017_06 | 2020 | october | 40
260 | 5.5 | -6 | -0.5 | -3 | 14 | 0 | 0.5 | 25.5 | 5.5 | 3 | 20 | -7.5 | -37.5 | 10.5 | 2017_06 | 2020 | october | 40
261 | 4 | -5 | -3 | -3.5 | 8 | 0 | -3.5 | 21 | 2 | 1.5 | 17 | -6.5 | -38.2353 | 8 | 2017_06 | 2020 | october | 40
262 | 3.5 | -5 | -2.5 | -3.5 | 10 | 0 | -2.5 | 23.5 | 2.5 | 1.5 | 20 | -7.5 | -37.5 | 9 | 2017_06 | 2020 | october | 40
263 | 4 | -4 | 0 | -3 | 9 | 0 | 0 | 19 | 4 | 1 | 15 | -5 | -33.3333 | 6 | 2017_06 | 2020 | october | 40
264 | 4 | -4 | 0.5 | -2 | 8.5 | 0 | -1.5 | 19 | 4.5 | 2 | 15 | -6 | -40 | 8 | 2017_06 | 2020 | october | 40
265 | 5 | -4 | -1 | -3.5 | 8 | 0 | -2.5 | 26.5 | 3 | 0.5 | 21.5 | -6.5 | -30.2326 | 7 | 2017_06 | 2020 | october | 40
266 | 3 | -4 | 2 | -0.5 | 11 | 0 | 2.5 | 19.5 | 6 | 3.5 | 16.5 | -4.5 | -27.2727 | 8 | 2017_06 | 2020 | october | 40
267 | 2.5 | -4 | -1 | -2 | 10 | 0 | 1.5 | 19.5 | 3 | 2 | 17 | -4.5 | -26.4706 | 6.5 | 2017_06 | 2020 | october | 40
268 | 5 | -4.5 | 1 | -2 | 10 | 0 | 1 | 23.5 | 5.5 | 2.5 | 18.5 | -4.5 | -24.3243 | 7 | 2017_06 | 2020 | october | 40
269 | 4 | -3.5 | -0.5 | -1.5 | 7 | 0 | 1 | 22 | 3 | 2 | 18 | -2.5 | -13.8889 | 4.5 | 2017_06 | 2020 | october | 40
270 | 5 | -3.5 | 1 | -0.5 | 9 | 0 | 3.5 | 19.5 | 4.5 | 3 | 14.5 | -2 | -13.7931 | 5 | 2017_06 | 2020 | october | 40
271 | 5 | -3.5 | 2.5 | 1 | 9 | 0 | 3.5 | 22.5 | 6 | 4.5 | 17.5 | -2 | -11.4286 | 6.5 | 2017_06 | 2020 | october | 40
272 | 3 | -3.5 | 3 | 1 | 10 | 0 | 5.5 | 19.5 | 6.5 | 4.5 | 16.5 | -1 | -6.0606 | 5.5 | 2017_06 | 2020 | october | 40
273 | 4 | -4 | 2 | 2 | 11 | 0 | 6 | 27.5 | 6 | 6 | 23.5 | -1 | -4.2553 | 7 | 2017_06 | 2020 | october | 40
Average | 4.4726 | -3.9932 | 2.0301 | -0.47945 | 9.8315 | 0 | 2.8219 | 24.9932 | 6.0233 | 3.5137 | 20.5205 | -3.0164 | -15.5911 | 6.5301
Max | 8.5 | -2.5 | 7 | 2.5 | 14.8 |  | 12 | 35.5 | 11 | 6.5 | 30.5 | 2.5 | 8.9286 | 11.5
Min | 2.5 | -6.5 | -4 | -5.5 | 6 |  | -4.5 | 17.5 | 0.5 | -1 | 13 | -8.5 | -51.5152 | 3.5
| Horizontal Distance to Post | V Distance to top of Post | V Distance to Highest Point | V Dist 2in Diam | Targeted Height on Pole | Extra Height added to pole | V Distance to Pole Target | Horizontal Distance to pole | Fence Height at Highest Mark | Fence Height at 2 in diam. Stem Mark | Width of Wall (post to pole distance) | Elevation diff. inside to out side fence (V dist diff post to pole base) | slope (%) | Height from outside wall ground surface
2017 Average | 15.8904 | -5.5479 | 4.5479 | 0.50685 |  |  |  | 37.5616 | 10.0959 | 6.0548 | 21.6712 | -3.1879 | -15.2377 | 9.2427
2018 Average | 4.7192 | -3.3082 | 4.7315 | 1.8699 | 12.624 | 0.33973 | 6.2534 | 26.2192 | 8.0397 | 5.1781 | 21.5 | -3.4021 | -17.7489 | 8.5801
2019 Average | 5.6027 | -4.2329 | 2.9178 | -0.061644 | 11.4562 | 0.079452 | 4.1575 | 27.011 | 7.1507 | 4.1712 | 21.4082 | -3.1452 | -15.7568 | 7.3164
2020 Average | 4.4726 | -3.9932 | 2.0301 | -0.47945 | 9.8315 | 0 | 2.8219 | 24.9932 | 6.0233 | 3.5137 | 20.5205 | -3.0164 | -15.5911 | 6.5301