## wall_average_ht_width
file: "wall_average_ht_width" from "wall_dimension_input.Rmd
Slash Wall Heights and Widths
Harvest | Year | Number of Sample Points | Width (ft) | Wall Height at Two Inch Diameter (ft) | Wall Height at Highest Point (ft) | % Slope (inside to outside) | average annual change
gas_line | 2017 | 73 | 21.6712 | 9.2169 | 13.258 | -15.1231
gas_line | 2018 | 73 | 21.5 | 8.5801 | 11.4418 | -17.7489
gas_line | 2019 | 73 | 21.4082 | 7.3164 | 10.2959 | -15.7568
gas_line | 2020 | 73 | 20.5205 | 6.5301 | 9.0397 | -15.5911 | 0.67169 | 1.0546
% change |  |  |  | -29.1504 | -31.8168
red_pine | 2017 | 38 | 25.6711 | 8.5684 | 11.9355 | -12.6286
red_pine | 2018 | 38 | 26.3026 | 7.9026 | 10.5211 | -11.4746
red_pine | 2019 | 38 | 24.75 | 7.3895 | 9.8632 | -13.9182
red_pine | 2020 | 38 | 23.9868 | 6.6447 | 8.9737 | -14.318 | 0.48092 | 0.74046
% change |  |  |  | -22.4509 | -24.8153
boot | 2018 | 48 | 24.9625 | 10.3667 | 12.1292 | -5.9688
boot | 2019 | 48 | 23.5938 | 8.5042 | 11.4729 | -7.8324
boot | 2020 | 48 | 22.1458 | 6.9604 | 9.7 | -7.7854
% change |  |  |  | -32.8577 | -20.0275 |  | 1.1354 | 0.80972
wedge | 2018 | 30 | 21.95 | 7.7033 | 11.6133 | -1.5827
wedge | 2019 | 30 | 22.1667 | 7.26 | 10.76 | -5.1555
wedge | 2020 | 30 | 20.35 | 7.01 | 9.6267 | -5.0806
% change |  |  |  | -9.0004 | -17.1068 |  | 0.23111 | 0.66222